## Introduction
Introduction
Usage:
Create a new airfoil worksheet from an existing one if required
Rename the new worksheet
Insert the airfoil data in the grey cells
Copy the data in the box in the selected worksheet and paste it in the box in worksheet "Airfoil"
The data in "Airfoil" is used in other workbooks

## Airfoil
Airfoil
Constants
Geometry |  |  | 9
name |  |  | UBI XS
thickness to chord ratio | t/c |  | 0.12
Aerodynamics |  | Re | 400000 | 800000 | 1200000 | 1600000
Reynolds number |  | Clmax | 1.6974 | 1.7993 | 1.8586 | 1.8996
maximum lift coefficient |  | alphaClmax | 14 | 15 | 16 | 16
lift-curve slope |  | a0 | 5.8678 | 5.8621 | 5.7197 | 5.8952 | rad-1
zero-lift angle of attack |  | alpha0 | -6.7774 | -6.9761 | -7.2923 | -7.0623 | deg
minimum drag coefficient |  | (l/d)max | 110.2423 | 129.069 | 136.9392 | 144.3403
minimum drag lift coefficient |  | Cl(l/d)max | 1.001 | 1.1229 | 1.2393 | 1.2471
|  | Cd_factor | 0 | 0 | 0 | 0
|  | Re1 | alpha | Cl | Cd | Cm | Cd_cor | Cl^2 | Cd | Cl/Cd | Cl^(3/2)/Cd
deg
|  | 400000 | -4 | 0.2172 | 0.01137 | -0.1566 | 0.01137 | 0.047176 | 0 | 19.1029 | 8.9029
|  |  | -3 | 0.3505 | 0.00934 | -0.1615 | 0.00934 | 0.12285 | 0 | 37.5268 | 22.217
|  |  | -2 | 0.4745 | 0.00823 | -0.1638 | 0.00823 | 0.22515 | 0 | 57.6549 | 39.715
|  |  | -1 | 0.5923 | 0.00785 | -0.1642 | 0.00785 | 0.35082 | 0 | 75.4522 | 58.0688
|  |  | 0 | 0.7047 | 0.00788 | -0.1634 | 0.00788 | 0.4966 | 0 | 89.4289 | 75.0724
|  |  | 1 | 0.8111 | 0.00817 | -0.1615 | 0.00817 | 0.65788 | 0 | 99.2778 | 89.4107
|  |  | 3 | 1.001 | 0.00908 | -0.1534 | 0.00908 | 1.002 | 0 | 110.2423 | 110.2974
|  |  | 4 | 1.1061 | 0.01017 | -0.1525 | 0.01017 | 1.2235 | 0 | 108.7611 | 114.3854
|  |  | 5 | 1.2063 | 0.01137 | -0.1507 | 0.01137 | 1.4552 | 0 | 106.095 | 116.5259
|  |  | 6 | 1.302 | 0.01272 | -0.1481 | 0.01272 | 1.6952 | 0 | 102.3585 | 116.7964
|  |  | 7 | 1.3921 | 0.01425 | -0.1446 | 0.01425 | 1.9379 | 0 | 97.6912 | 115.2632
|  |  | 8 | 1.4739 | 0.01604 | -0.1397 | 0.01604 | 2.1724 | 0 | 91.889 | 111.5572
|  |  | 9 | 1.5405 | 0.01829 | -0.1323 | 0.01829 | 2.3731 | 0 | 84.2264 | 104.5391
|  |  | 10 | 1.5973 | 0.02124 | -0.124 | 0.02124 | 2.5514 | 0 | 75.2024 | 95.0441
|  |  | 11 | 1.643 | 0.02505 | -0.1151 | 0.02505 | 2.6994 | 0 | 65.5888 | 84.0715
|  |  | 12 | 1.6759 | 0.03005 | -0.1059 | 0.03005 | 2.8086 | 0 | 55.7704 | 72.1984
|  |  | 13 | 1.6947 | 0.03679 | -0.0974 | 0.03679 | 2.872 | 0 | 46.0641 | 59.9666
|  |  | 14 | 1.6974 | 0.04605 | -0.0905 | 0.04605 | 2.8812 | 0 | 36.8599 | 48.0227
|  |  | 15 | 1.6854 | 0.05861 | -0.0867 | 0.05861 | 2.8406 | 0 | 28.7562 | 37.3321
|  |  | 16 | 1.6589 | 0.07492 | -0.0866 | 0.07492 | 2.7519 | 0 | 22.1423 | 28.5189
|  | Re2 | alpha | Cl | Cd | Cm | Cd_cor | Cl^2 | Cd | Cl/Cd | Cl^(3/2)/Cd
deg
|  | 800000 | -5 | 0.1277 | 0.00905 | -0.159 | 0.00905 | 0.016307 | 0 | 14.1105 | 5.0424
|  |  | -4 | 0.2468 | 0.00794 | -0.1605 | 0.00794 | 0.06091 | 0 | 31.0831 | 15.4418
|  |  | -3 | 0.3667 | 0.00702 | -0.1624 | 0.00702 | 0.13447 | 0 | 52.2365 | 31.6322
|  |  | -2 | 0.4858 | 0.00629 | -0.1643 | 0.00629 | 0.236 | 0 | 77.2337 | 53.8314
|  |  | -1 | 0.6006 | 0.00623 | -0.1648 | 0.00623 | 0.36072 | 0 | 96.4045 | 74.7119
|  |  | 0 | 0.7124 | 0.00647 | -0.1646 | 0.00647 | 0.50751 | 0 | 110.1082 | 92.9355
|  |  | 1 | 0.8213 | 0.00691 | -0.1638 | 0.00691 | 0.67453 | 0 | 118.8567 | 107.7146
|  |  | 2 | 0.9276 | 0.00748 | -0.1626 | 0.00748 | 0.86044 | 0 | 124.0107 | 119.4372
|  |  | 3 | 1.0301 | 0.00816 | -0.1606 | 0.00816 | 1.0611 | 0 | 126.2377 | 128.1235
|  |  | 4 | 1.1229 | 0.0087 | -0.1565 | 0.0087 | 1.2609 | 0 | 129.069 | 136.7705
|  |  | 5 | 1.2271 | 0.00974 | -0.1556 | 0.00974 | 1.5058 | 0 | 125.9856 | 139.56
|  |  | 6 | 1.3273 | 0.0109 | -0.1539 | 0.0109 | 1.7617 | 0 | 121.7706 | 140.2901
|  |  | 7 | 1.4224 | 0.01224 | -0.1513 | 0.01224 | 2.0232 | 0 | 116.2092 | 138.5962
|  |  | 8 | 1.5095 | 0.01391 | -0.1473 | 0.01391 | 2.2786 | 0 | 108.5191 | 133.3284
|  |  | 9 | 1.583 | 0.01593 | -0.141 | 0.01593 | 2.5059 | 0 | 99.3723 | 125.0275
|  |  | 10 | 1.6444 | 0.0184 | -0.1328 | 0.0184 | 2.7041 | 0 | 89.3696 | 114.6023
|  |  | 11 | 1.6977 | 0.02142 | -0.1242 | 0.02142 | 2.8822 | 0 | 79.2577 | 103.2695
|  |  | 12 | 1.7407 | 0.02525 | -0.1151 | 0.02525 | 3.03 | 0 | 68.9386 | 90.9546
|  |  | 13 | 1.7725 | 0.03026 | -0.1061 | 0.03026 | 3.1418 | 0 | 58.5757 | 77.9849
|  |  | 15 | 1.7993 | 0.04574 | -0.0917 | 0.04574 | 3.2375 | 0 | 39.3376 | 52.7666
|  | Re3 | alpha | Cl | Cd | Cm | Cd_cor | Cl^2 | Cd | Cl/Cd | Cl^(3/2)/Cd
deg
|  | 1200000 | -5 | 0.1315 | 0.00774 | -0.1592 | 0.00774 | 0.017292 | 0 | 16.9897 | 6.1609
|  |  | -4 | 0.2501 | 0.007 | -0.1607 | 0.007 | 0.06255 | 0 | 35.7286 | 17.8679
|  |  | -2 | 0.4866 | 0.00584 | -0.164 | 0.00584 | 0.23678 | 0 | 83.3219 | 58.1226
|  |  | -1 | 0.6013 | 0.00582 | -0.1646 | 0.00582 | 0.36156 | 0 | 103.3162 | 80.115
|  |  | 0 | 0.7139 | 0.00606 | -0.1648 | 0.00606 | 0.50965 | 0 | 117.8053 | 99.5367
|  |  | 1 | 0.8244 | 0.00649 | -0.1646 | 0.00649 | 0.67964 | 0 | 127.0262 | 115.3353
|  |  | 2 | 0.9332 | 0.00706 | -0.164 | 0.00706 | 0.87086 | 0 | 132.1813 | 127.6901
|  |  | 3 | 1.0402 | 0.00769 | -0.1632 | 0.00769 | 1.082 | 0 | 135.2666 | 137.9586
|  |  | 5 | 1.2393 | 0.00905 | -0.1584 | 0.00905 | 1.5359 | 0 | 136.9392 | 152.446
|  |  | 6 | 1.3411 | 0.01013 | -0.157 | 0.01013 | 1.7985 | 0 | 132.3889 | 153.3142
|  |  | 7 | 1.4375 | 0.01142 | -0.1546 | 0.01142 | 2.0664 | 0 | 125.8757 | 150.9196
|  |  | 8 | 1.5265 | 0.01303 | -0.151 | 0.01303 | 2.3302 | 0 | 117.1527 | 144.7441
|  |  | 9 | 1.6053 | 0.01493 | -0.1456 | 0.01493 | 2.577 | 0 | 107.5218 | 136.2305
|  |  | 10 | 1.6695 | 0.01708 | -0.1376 | 0.01708 | 2.7872 | 0 | 97.7459 | 126.2966
|  |  | 11 | 1.7252 | 0.01979 | -0.1289 | 0.01979 | 2.9763 | 0 | 87.1753 | 114.5021
|  |  | 12 | 1.7732 | 0.02311 | -0.12 | 0.02311 | 3.1442 | 0 | 76.7287 | 102.1731
|  |  | 13 | 1.8118 | 0.0273 | -0.111 | 0.0273 | 3.2826 | 0 | 66.3663 | 89.3311
|  |  | 14 | 1.84 | 0.03278 | -0.1026 | 0.03278 | 3.3856 | 0 | 56.1318 | 76.1409
|  |  | 15 | 1.855 | 0.04017 | -0.0953 | 0.04017 | 3.441 | 0 | 46.1787 | 62.8947
|  |  | 16 | 1.8586 | 0.04994 | -0.0903 | 0.04994 | 3.4544 | 0 | 37.2167 | 50.7377
|  | Re4 | alpha | Cl | Cd | Cm | Cd_cor | Cl^2 | Cd | Cl/Cd | Cl^(3/2)/Cd
deg
|  | 1600000 | -4 | 0.251 | 0.00655 | -0.1607 | 0.00655 | 0.063001 | 0 | 38.3206 | 19.1986
|  |  | -3 | 0.3687 | 0.00612 | -0.1621 | 0.00612 | 0.13594 | 0 | 60.2451 | 36.5812
|  |  | -2 | 0.4863 | 0.00568 | -0.1637 | 0.00568 | 0.23649 | 0 | 85.6162 | 59.7046
|  |  | -1 | 0.6016 | 0.00563 | -0.1646 | 0.00563 | 0.36192 | 0 | 106.8561 | 82.8807
|  |  | 0 | 0.7149 | 0.00588 | -0.165 | 0.00588 | 0.51108 | 0 | 121.5816 | 102.7994
|  |  | 1 | 0.8266 | 0.00629 | -0.1651 | 0.00629 | 0.68327 | 0 | 131.4149 | 119.4792
|  |  | 2 | 0.9367 | 0.00682 | -0.1649 | 0.00682 | 0.87741 | 0 | 137.346 | 132.928
|  |  | 3 | 1.0454 | 0.00741 | -0.1645 | 0.00741 | 1.0929 | 0 | 141.0796 | 144.2466
|  |  | 4 | 1.1514 | 0.00808 | -0.1635 | 0.00808 | 1.3257 | 0 | 142.5 | 152.9072
|  |  | 5 | 1.2471 | 0.00864 | -0.1602 | 0.00864 | 1.5553 | 0 | 144.3403 | 161.19
|  |  | 6 | 1.3492 | 0.00971 | -0.1589 | 0.00971 | 1.8203 | 0 | 138.9495 | 161.3969
|  |  | 7 | 1.4463 | 0.01099 | -0.1566 | 0.01099 | 2.0918 | 0 | 131.6015 | 158.2668
|  |  | 8 | 1.5368 | 0.01252 | -0.1533 | 0.01252 | 2.3618 | 0 | 122.7476 | 152.1674
|  |  | 9 | 1.6186 | 0.01431 | -0.1484 | 0.01431 | 2.6199 | 0 | 113.1097 | 143.9029
|  |  | 10 | 1.6858 | 0.01631 | -0.1408 | 0.01631 | 2.8419 | 0 | 103.3599 | 134.2008
|  |  | 11 | 1.7436 | 0.01879 | -0.1322 | 0.01879 | 3.0401 | 0 | 92.794 | 122.5303
|  |  | 12 | 1.7947 | 0.02176 | -0.1233 | 0.02176 | 3.2209 | 0 | 82.477 | 110.4915
|  |  | 13 | 1.8373 | 0.02552 | -0.1145 | 0.02552 | 3.3757 | 0 | 71.9945 | 97.5864
|  |  | 14 | 1.8694 | 0.03043 | -0.1058 | 0.03043 | 3.4947 | 0 | 61.4328 | 83.9946
|  |  | 16 | 1.8996 | 0.04551 | -0.0922 | 0.04551 | 3.6085 | 0 | 41.7403 | 57.5289

## Airfoil 1-00
Airfoil 1
Constants
Geometry |  |  | 1
name |  |  | UBI LEEUAV V1
thickness to chord ratio | t/c |  | 0.12
Aerodynamics |  | Re | 75000 | 100000 | 200000 | 250000
Reynolds number |  | Clmax | 1.7399 | 1.7246 | 1.7255 | 1.7149
maximum lift coefficient |  | alphaClmax | 12 | 12 | 12 | 11
lift-curve slope |  | a0 | 5.8669 | 5.4264 | 5.0224 | 5.0578 | rad-1
zero-lift angle of attack |  | alpha0 | -6.6663 | -8.0165 | -9.2024 | -9.161 | deg
minimum drag coefficient |  | (l/d)max | 49.8886 | 62.4339 | 90.3127 | 97.576
minimum drag lift coefficient |  | Cl(l/d)max | 1.2534 | 1.2626 | 1.184 | 1.1875
|  | Cd_factor | 0.1 | 0.05 | 0 | 0
|  | Re1 | alpha | Cl | Cd | Cm | Cd_cor | Cl^2 | Cd | Cl/Cd | Cl^(3/2)/Cd
deg
|  | 75000 | -2 | 0.2173 | 0.03168 | -0.1333 | 0.034848 | 0.047219 | 0 | 6.2357 | 2.9068
|  |  | -1 | 0.4234 | 0.02607 | -0.1515 | 0.028677 | 0.17927 | 0 | 14.7644 | 9.6071
|  |  | 0 | 0.5379 | 0.02377 | -0.1477 | 0.026147 | 0.28934 | 0 | 20.5721 | 15.088
|  |  | 1 | 0.7217 | 0.0224 | -0.1596 | 0.02464 | 0.52085 | 0 | 29.2898 | 24.8825
|  |  | 2 | 0.9034 | 0.02055 | -0.1687 | 0.022605 | 0.81613 | 0 | 39.9646 | 37.9853
|  |  | 3 | 1.046 | 0.02071 | -0.1712 | 0.022781 | 1.0941 | 0 | 45.9155 | 46.9596
|  |  | 4 | 1.152 | 0.02185 | -0.1675 | 0.024035 | 1.3271 | 0 | 47.9301 | 51.444
|  |  | 5 | 1.2534 | 0.02284 | -0.163 | 0.025124 | 1.571 | 0 | 49.8886 | 55.8529
|  |  | 6 | 1.3436 | 0.02462 | -0.1572 | 0.027082 | 1.8053 | 0 | 49.6123 | 57.5075
|  |  | 7 | 1.4333 | 0.02773 | -0.1525 | 0.030503 | 2.0543 | 0 | 46.9888 | 56.2553
|  |  | 8 | 1.5212 | 0.03192 | -0.1483 | 0.035112 | 2.314 | 0 | 43.3242 | 53.4348
|  |  | 9 | 1.6095 | 0.03694 | -0.1446 | 0.040634 | 2.5905 | 0 | 39.6097 | 50.2513
|  |  | 10 | 1.682 | 0.04294 | -0.1389 | 0.047234 | 2.8291 | 0 | 35.6099 | 46.1832
|  |  | 11 | 1.73 | 0.0458 | -0.1294 | 0.05038 | 2.9929 | 0 | 34.339 | 45.1659
|  |  | 12 | 1.7399 | 0.04861 | -0.115 | 0.053471 | 3.0273 | 0 | 32.5391 | 42.9208
|  |  | 13 | 1.6968 | 0.05421 | -0.0973 | 0.059631 | 2.8791 | 0 | 28.455 | 37.0658
|  |  | 14 | 1.6165 | 0.06869 | -0.089 | 0.075559 | 2.6131 | 0 | 21.3939 | 27.2005
|  |  | 15 | 1.5529 | 0.08884 | -0.0902 | 0.097724 | 2.4115 | 0 | 15.8907 | 19.8022
[7 empty] | 0 | 0 | 0 | 0 | 0
[7 empty] | 0 | 0 | 0 | 0 | 0
|  | Re2 | alpha | Cl | Cd | Cm | Cd_cor | Cl^2 | Cd | Cl/Cd | Cl^(3/2)/Cd
deg
|  | 100000 | -4 | -0.1581 | 0.06473 | -0.0748 | 0.067966 | 0.024996 | 0 | 0 | 0
|  |  | -2 | 0.3239 | 0.0247 | -0.1475 | 0.025935 | 0.10491 | 0 | 12.4889 | 7.1077
|  |  | -1 | 0.5134 | 0.01962 | -0.162 | 0.020601 | 0.26358 | 0 | 24.9211 | 17.8565
|  |  | 0 | 0.6247 | 0.01672 | -0.1562 | 0.017556 | 0.39025 | 0 | 35.5833 | 28.1243
|  |  | 1 | 0.8134 | 0.01545 | -0.1694 | 0.016223 | 0.66162 | 0 | 50.1402 | 45.2208
|  |  | 2 | 0.9568 | 0.01596 | -0.1738 | 0.016758 | 0.91547 | 0 | 57.0951 | 55.8482
|  |  | 3 | 1.0687 | 0.01709 | -0.1721 | 0.017945 | 1.1421 | 0 | 59.5559 | 61.5676
|  |  | 4 | 1.1701 | 0.01808 | -0.1683 | 0.018984 | 1.3691 | 0 | 61.6361 | 66.6725
|  |  | 5 | 1.2626 | 0.01926 | -0.1632 | 0.020223 | 1.5942 | 0 | 62.4339 | 70.1541
|  |  | 6 | 1.3501 | 0.02124 | -0.1577 | 0.022302 | 1.8228 | 0 | 60.5372 | 70.3404
|  |  | 7 | 1.4364 | 0.02424 | -0.1528 | 0.025452 | 2.0632 | 0 | 56.4356 | 67.6381
|  |  | 8 | 1.5247 | 0.02779 | -0.1488 | 0.02918 | 2.3247 | 0 | 52.2524 | 64.5207
|  |  | 9 | 1.6143 | 0.0319 | -0.1454 | 0.033495 | 2.606 | 0 | 48.1953 | 61.2345
|  |  | 10 | 1.6865 | 0.0356 | -0.1392 | 0.03738 | 2.8443 | 0 | 45.1177 | 58.5923
|  |  | 11 | 1.7216 | 0.03835 | -0.1276 | 0.040268 | 2.9639 | 0 | 42.7541 | 56.0975
|  |  | 12 | 1.7246 | 0.04188 | -0.1122 | 0.043974 | 2.9742 | 0 | 39.2186 | 51.5035
|  |  | 14 | 1.6136 | 0.06774 | -0.0946 | 0.071127 | 2.6037 | 0 | 22.6862 | 28.8177
|  |  | 15 | 1.5515 | 0.08961 | -0.0974 | 0.09409 | 2.4072 | 0 | 16.4894 | 20.5391
[7 empty] | 0 | 0 | 0 | 0 | 0
[7 empty] | 0 | 0 | 0 | 0 | 0
|  | Re3 | alpha | Cl | Cd | Cm | Cd_cor | Cl^2 | Cd | Cl/Cd | Cl^(3/2)/Cd
deg
|  | 200000 | -3 | 0.2778 | 0.01824 | -0.1513 | 0.01824 | 0.077173 | 0 | 15.2303 | 8.0274
|  |  | -2 | 0.4377 | 0.01376 | -0.1598 | 0.01376 | 0.19158 | 0 | 31.8096 | 21.0449
|  |  | -1 | 0.6427 | 0.01034 | -0.1789 | 0.01034 | 0.41306 | 0 | 62.1567 | 49.8301
|  |  | 0 | 0.7754 | 0.01027 | -0.1809 | 0.01027 | 0.60125 | 0 | 75.5015 | 66.4842
|  |  | 1 | 0.8684 | 0.01059 | -0.1754 | 0.01059 | 0.75412 | 0 | 82.0019 | 76.4159
|  |  | 2 | 0.9803 | 0.01139 | -0.1749 | 0.01139 | 0.96099 | 0 | 86.0667 | 85.2148
|  |  | 3 | 1.085 | 0.01216 | -0.1728 | 0.01216 | 1.1772 | 0 | 89.227 | 92.9418
|  |  | 4 | 1.184 | 0.01311 | -0.1696 | 0.01311 | 1.4019 | 0 | 90.3127 | 98.2709
|  |  | 5 | 1.2762 | 0.01454 | -0.1654 | 0.01454 | 1.6287 | 0 | 87.7717 | 99.1548
|  |  | 6 | 1.3629 | 0.01652 | -0.1605 | 0.01652 | 1.8575 | 0 | 82.5 | 96.3132
|  |  | 7 | 1.4454 | 0.0189 | -0.1553 | 0.0189 | 2.0892 | 0 | 76.4762 | 91.9433
|  |  | 8 | 1.5258 | 0.02153 | -0.1498 | 0.02153 | 2.3281 | 0 | 70.8686 | 87.5392
|  |  | 9 | 1.5972 | 0.02404 | -0.1431 | 0.02404 | 2.551 | 0 | 66.4393 | 83.9662
|  |  | 10 | 1.654 | 0.02668 | -0.1342 | 0.02668 | 2.7357 | 0 | 61.994 | 79.7292
|  |  | 11 | 1.698 | 0.02965 | -0.1243 | 0.02965 | 2.8832 | 0 | 57.2681 | 74.6246
|  |  | 12 | 1.7255 | 0.03444 | -0.1142 | 0.03444 | 2.9774 | 0 | 50.1016 | 65.8126
|  |  | 13 | 1.6837 | 0.04759 | -0.1029 | 0.04759 | 2.8348 | 0 | 35.3793 | 45.9073
|  |  | 14 | 1.649 | 0.06339 | -0.1 | 0.06339 | 2.7192 | 0 | 26.0136 | 33.4049
|  |  | 15 | 1.5941 | 0.08443 | -0.1024 | 0.08443 | 2.5412 | 0 | 18.8807 | 23.8384
[7 empty] | 0 | 0 | 0 | 0 | 0
|  | Re4 | alpha | Cl | Cd | Cm | Cd_cor | Cl^2 | Cd | Cl/Cd | Cl^(3/2)/Cd
deg
|  | 250000 | -4 | 0.125 | 0.025 | -0.1405 | 0.025 | 0.015625 | 0 | 5 | 1.7678
|  |  | -2 | 0.4652 | 0.01164 | -0.1639 | 0.01164 | 0.21641 | 0 | 39.9656 | 27.2588
|  |  | -1 | 0.6765 | 0.00931 | -0.1851 | 0.00931 | 0.45765 | 0 | 72.6638 | 59.7657
|  |  | 0 | 0.7891 | 0.0096 | -0.1837 | 0.0096 | 0.62268 | 0 | 82.1979 | 73.0175
|  |  | 1 | 0.8714 | 0.00972 | -0.1756 | 0.00972 | 0.75934 | 0 | 89.6502 | 83.6874
|  |  | 2 | 0.9834 | 0.01043 | -0.1752 | 0.01043 | 0.96708 | 0 | 94.2857 | 93.4999
|  |  | 3 | 1.0884 | 0.01118 | -0.1733 | 0.01118 | 1.1846 | 0 | 97.3524 | 101.5643
|  |  | 4 | 1.1875 | 0.01217 | -0.1703 | 0.01217 | 1.4102 | 0 | 97.576 | 106.331
|  |  | 5 | 1.2811 | 0.01362 | -0.1666 | 0.01362 | 1.6412 | 0 | 94.0602 | 106.4627
|  |  | 6 | 1.3693 | 0.01553 | -0.1621 | 0.01553 | 1.875 | 0 | 88.1713 | 103.1755
|  |  | 7 | 1.4534 | 0.01772 | -0.1571 | 0.01772 | 2.1124 | 0 | 82.0203 | 98.8813
|  |  | 8 | 1.5329 | 0.02009 | -0.1515 | 0.02009 | 2.3498 | 0 | 76.3016 | 94.4693
|  |  | 9 | 1.6031 | 0.02232 | -0.1444 | 0.02232 | 2.5699 | 0 | 71.8235 | 90.9383
|  |  | 10 | 1.6624 | 0.02489 | -0.1359 | 0.02489 | 2.7636 | 0 | 66.7899 | 86.1149
|  |  | 11 | 1.7149 | 0.02769 | -0.1272 | 0.02769 | 2.9409 | 0 | 61.9321 | 81.1027
|  |  | 12 | 1.7123 | 0.03535 | -0.1138 | 0.03535 | 2.932 | 0 | 48.4385 | 63.3841
|  |  | 13 | 1.693 | 0.04655 | -0.1044 | 0.04655 | 2.8662 | 0 | 36.3695 | 47.3223
|  |  | 14 | 1.6639 | 0.06166 | -0.1014 | 0.06166 | 2.7686 | 0 | 26.9851 | 34.8087
|  |  | 15 | 1.6145 | 0.08187 | -0.1033 | 0.08187 | 2.6066 | 0 | 19.7203 | 25.0572
[7 empty] | 0 | 0 | 0 | 0 | 0

## Airfoil 1-01
Airfoil 1
Constants
Geometry |  |  | 1
name |  |  | UBI LEEUAV V1
thickness to chord ratio | t/c |  | 0.12
Aerodynamics |  | Re | 100000 | 200000 | 300000 | 400000
Reynolds number |  | Clmax | 1.7831 | 1.7575 | 1.772 | 1.7851
maximum lift coefficient |  | alphaClmax | 12 | 12 | 12 | 11
lift-curve slope |  | a0 | 6.9051 | 5.5493 | 5.4185 | 5.369 | rad-1
zero-lift angle of attack |  | alpha0 | -5.6983 | -8.4399 | -8.9326 | -9.1399 | deg
minimum drag coefficient |  | (l/d)max | 59.8325 | 86.9308 | 100.009 | 108.2601
minimum drag lift coefficient |  | Cl(l/d)max | 1.3036 | 1.2179 | 1.1141 | 1.232
|  | Cd_factor | 0.05 | 0 | 0 | 0
|  | Re1 | alpha | Cl | Cd | Cm | Cd_cor | Cl^2 | Cd | Cl/Cd | Cl^(3/2)/Cd
deg
|  | 100000 | -5 | -0.2908 | 0.07871 | -0.049 | 0.082646 | 0.084565 | 0 | 0 | 0
|  |  | -4 | 0.0275 | 0.03041 | -0.1359 | 0.031931 | 0.00075625 | 0 | 0.86125 | 0.14282
|  |  | -3 | 0.2255 | 0.02591 | -0.1539 | 0.027206 | 0.05085 | 0 | 8.2888 | 3.9361
|  |  | -2 | 0.4105 | 0.02357 | -0.1683 | 0.024749 | 0.16851 | 0 | 16.5869 | 10.6272
|  |  | -1 | 0.5689 | 0.02134 | -0.175 | 0.022407 | 0.32365 | 0 | 25.3894 | 19.1501
|  |  | 0 | 0.6955 | 0.01906 | -0.1719 | 0.020013 | 0.48372 | 0 | 34.7524 | 28.9823
|  |  | 1 | 0.8113 | 0.01691 | -0.169 | 0.017756 | 0.65821 | 0 | 45.6929 | 41.1566
|  |  | 2 | 0.965 | 0.01714 | -0.1765 | 0.017997 | 0.93122 | 0 | 53.62 | 52.6733
|  |  | 3 | 1.0899 | 0.01807 | -0.1781 | 0.018974 | 1.1879 | 0 | 57.4433 | 59.9698
|  |  | 4 | 1.2 | 0.0193 | -0.177 | 0.020265 | 1.44 | 0 | 59.2154 | 64.8672
|  |  | 5 | 1.3036 | 0.02075 | -0.1748 | 0.021788 | 1.6994 | 0 | 59.8325 | 68.3139
|  |  | 6 | 1.401 | 0.02259 | -0.1717 | 0.02372 | 1.9628 | 0 | 59.0653 | 69.912
|  |  | 7 | 1.4915 | 0.02502 | -0.1677 | 0.026271 | 2.2246 | 0 | 56.7736 | 69.3359
|  |  | 8 | 1.575 | 0.02809 | -0.1628 | 0.029495 | 2.4806 | 0 | 53.3998 | 67.0162
|  |  | 9 | 1.6584 | 0.03176 | -0.1584 | 0.033348 | 2.7503 | 0 | 49.7301 | 64.0419
|  |  | 10 | 1.7357 | 0.03551 | -0.1532 | 0.037285 | 3.0127 | 0 | 46.5516 | 61.3299
|  |  | 11 | 1.774 | 0.03881 | -0.1419 | 0.040751 | 3.1471 | 0 | 43.5332 | 57.9826
|  |  | 12 | 1.7831 | 0.04271 | -0.1272 | 0.044845 | 3.1794 | 0 | 39.761 | 53.0939
|  |  | 13 | 1.764 | 0.04868 | -0.1128 | 0.051114 | 3.1117 | 0 | 34.5111 | 45.8361
|  |  | 14 | 1.7191 | 0.06008 | -0.1041 | 0.063084 | 2.9553 | 0 | 27.251 | 35.73
|  | Re2 | alpha | Cl | Cd | Cm | Cd_cor | Cl^2 | Cd | Cl/Cd | Cl^(3/2)/Cd
deg
|  | 200000 | -5 | 0.036 | 0.02179 | -0.1505 | 0.02179 | 0.001296 | 0 | 1.6521 | 0.31347
|  |  | -4 | 0.207 | 0.0177 | -0.1629 | 0.0177 | 0.042849 | 0 | 11.6949 | 5.3209
|  |  | -3 | 0.3779 | 0.01479 | -0.1748 | 0.01479 | 0.14281 | 0 | 25.551 | 15.7071
|  |  | -2 | 0.5436 | 0.01252 | -0.1849 | 0.01252 | 0.2955 | 0 | 43.4185 | 32.0122
|  |  | -1 | 0.7132 | 0.01115 | -0.1956 | 0.01115 | 0.50865 | 0 | 63.9641 | 54.0185
|  |  | 0 | 0.8346 | 0.0112 | -0.1957 | 0.0112 | 0.69656 | 0 | 74.5179 | 68.0769
|  |  | 1 | 0.9183 | 0.0119 | -0.1874 | 0.0119 | 0.84327 | 0 | 77.1681 | 73.9486
|  |  | 2 | 0.9903 | 0.01185 | -0.1775 | 0.01185 | 0.98069 | 0 | 83.5696 | 83.1633
|  |  | 3 | 1.1089 | 0.01284 | -0.1792 | 0.01284 | 1.2297 | 0 | 86.3629 | 90.9439
|  |  | 4 | 1.2179 | 0.01401 | -0.1788 | 0.01401 | 1.4833 | 0 | 86.9308 | 95.9355
|  |  | 5 | 1.3194 | 0.01543 | -0.177 | 0.01543 | 1.7408 | 0 | 85.5087 | 98.2197
|  |  | 6 | 1.4136 | 0.01712 | -0.1739 | 0.01712 | 1.9983 | 0 | 82.5701 | 98.1716
|  |  | 7 | 1.4989 | 0.01916 | -0.1693 | 0.01916 | 2.2467 | 0 | 78.2307 | 95.7775
|  |  | 8 | 1.5752 | 0.02153 | -0.1632 | 0.02153 | 2.4813 | 0 | 73.163 | 91.8247
|  |  | 9 | 1.6352 | 0.02418 | -0.1544 | 0.02418 | 2.6739 | 0 | 67.6261 | 86.4769
|  |  | 10 | 1.686 | 0.02735 | -0.145 | 0.02735 | 2.8426 | 0 | 61.6453 | 80.044
|  |  | 11 | 1.7288 | 0.03097 | -0.1355 | 0.03097 | 2.9887 | 0 | 55.8218 | 73.3966
|  |  | 12 | 1.7575 | 0.03593 | -0.1261 | 0.03593 | 3.0888 | 0 | 48.9146 | 64.8464
|  |  | 13 | 1.7469 | 0.04587 | -0.117 | 0.04587 | 3.0517 | 0 | 38.0837 | 50.3354
|  |  | 14 | 1.686 | 0.06413 | -0.1113 | 0.06413 | 2.8426 | 0 | 26.2903 | 34.137
|  | Re3 | alpha | Cl | Cd | Cm | Cd_cor | Cl^2 | Cd | Cl/Cd | Cl^(3/2)/Cd
deg
|  | 300000 | -5 | 0.1014 | 0.01657 | -0.1611 | 0.01657 | 0.010282 | 0 | 6.1195 | 1.9487
|  |  | -4 | 0.2672 | 0.01333 | -0.1725 | 0.01333 | 0.071396 | 0 | 20.045 | 10.3615
|  |  | -3 | 0.4175 | 0.01113 | -0.1801 | 0.01113 | 0.17431 | 0 | 37.5112 | 24.2376
|  |  | -2 | 0.6003 | 0.00947 | -0.1946 | 0.00947 | 0.36036 | 0 | 63.3897 | 49.1137
|  |  | -1 | 0.7404 | 0.00938 | -0.1999 | 0.00938 | 0.54819 | 0 | 78.9339 | 67.9199
|  |  | 0 | 0.8542 | 0.00969 | -0.1995 | 0.00969 | 0.72966 | 0 | 88.1527 | 81.4733
|  |  | 1 | 0.9504 | 0.01027 | -0.1948 | 0.01027 | 0.90326 | 0 | 92.5414 | 90.2172
|  |  | 2 | 1.0348 | 0.01091 | -0.1876 | 0.01091 | 1.0708 | 0 | 94.8488 | 96.485
|  |  | 3 | 1.1141 | 0.01114 | -0.18 | 0.01114 | 1.2412 | 0 | 100.009 | 105.5604
|  |  | 4 | 1.2254 | 0.01229 | -0.1804 | 0.01229 | 1.5016 | 0 | 99.7071 | 110.3735
|  |  | 5 | 1.3289 | 0.01365 | -0.1791 | 0.01365 | 1.766 | 0 | 97.3553 | 112.2292
|  |  | 6 | 1.4253 | 0.0152 | -0.1766 | 0.0152 | 2.0315 | 0 | 93.7697 | 111.9479
|  |  | 7 | 1.5136 | 0.01697 | -0.1725 | 0.01697 | 2.291 | 0 | 89.1927 | 109.7324
|  |  | 8 | 1.5871 | 0.01911 | -0.1658 | 0.01911 | 2.5189 | 0 | 83.0508 | 104.6275
|  |  | 9 | 1.6508 | 0.02158 | -0.1578 | 0.02158 | 2.7251 | 0 | 76.4968 | 98.2857
|  |  | 10 | 1.7098 | 0.02436 | -0.1496 | 0.02436 | 2.9234 | 0 | 70.1888 | 91.7784
|  |  | 11 | 1.7584 | 0.02785 | -0.1407 | 0.02785 | 3.092 | 0 | 63.1382 | 83.7243
|  |  | 12 | 1.772 | 0.03442 | -0.1296 | 0.03442 | 3.14 | 0 | 51.4817 | 68.5306
|  |  | 13 | 1.7285 | 0.04794 | -0.1181 | 0.04794 | 2.9877 | 0 | 36.0555 | 47.403
|  |  | 14 | 1.7076 | 0.06213 | -0.1141 | 0.06213 | 2.9159 | 0 | 27.4843 | 35.9152
|  | Re4 | alpha | Cl | Cd | Cm | Cd_cor | Cl^2 | Cd | Cl/Cd | Cl^(3/2)/Cd
deg
|  | 400000 | -5 | 0.1402 | 0.01388 | -0.1681 | 0.01388 | 0.019656 | 0 | 10.1009 | 3.7821
|  |  | -4 | 0.2915 | 0.01121 | -0.1764 | 0.01121 | 0.084972 | 0 | 26.0036 | 14.0395
|  |  | -3 | 0.4515 | 0.00931 | -0.1862 | 0.00931 | 0.20385 | 0 | 48.4962 | 32.5864
|  |  | -2 | 0.6263 | 0.0084 | -0.1994 | 0.0084 | 0.39225 | 0 | 74.5595 | 59.0057
|  |  | -1 | 0.7459 | 0.00866 | -0.2005 | 0.00866 | 0.55637 | 0 | 86.1316 | 74.388
|  |  | 0 | 0.8593 | 0.00895 | -0.2004 | 0.00895 | 0.7384 | 0 | 96.0112 | 89.0009
|  |  | 2 | 1.0568 | 0.0101 | -0.193 | 0.0101 | 1.1168 | 0 | 104.6337 | 107.5642
|  |  | 3 | 1.1434 | 0.01076 | -0.1869 | 0.01076 | 1.3074 | 0 | 106.2639 | 113.6279
|  |  | 4 | 1.232 | 0.01138 | -0.1819 | 0.01138 | 1.5178 | 0 | 108.2601 | 120.1638
|  |  | 5 | 1.3384 | 0.01265 | -0.1813 | 0.01265 | 1.7913 | 0 | 105.8024 | 122.402
|  |  | 6 | 1.438 | 0.01406 | -0.1794 | 0.01406 | 2.0678 | 0 | 102.276 | 122.6459
|  |  | 7 | 1.5281 | 0.01578 | -0.1757 | 0.01578 | 2.3351 | 0 | 96.8378 | 119.7073
|  |  | 8 | 1.6055 | 0.01774 | -0.1697 | 0.01774 | 2.5776 | 0 | 90.5017 | 114.6732
|  |  | 9 | 1.6739 | 0.01997 | -0.1623 | 0.01997 | 2.8019 | 0 | 83.8207 | 108.4467
|  |  | 10 | 1.7352 | 0.02258 | -0.1543 | 0.02258 | 3.0109 | 0 | 76.8468 | 101.2279
|  |  | 11 | 1.7851 | 0.02597 | -0.1453 | 0.02597 | 3.1866 | 0 | 68.737 | 91.8379
|  |  | 13 | 1.7483 | 0.04609 | -0.12 | 0.04609 | 3.0566 | 0 | 37.9323 | 50.1553
|  |  | 14 | 1.7349 | 0.05908 | -0.1157 | 0.05908 | 3.0099 | 0 | 29.3653 | 38.6786
|  |  | 15 | 1.6925 | 0.07787 | -0.1155 | 0.07787 | 2.8646 | 0 | 21.7349 | 28.2763
[7 empty] | 0 | 0 | 0 | 0 | 0

## Airfoil 1-02
Airfoil 1
Constants
Geometry |  |  | 1
name |  |  | UBI LEEUAV V1
thickness to chord ratio | t/c |  | 0.12
Aerodynamics |  | Re | 100000 | 200000 | 350000 | 550000
Reynolds number |  | Clmax | 1.7831 | 1.7575 | 1.7747 | 1.782
maximum lift coefficient |  | alphaClmax | 12 | 12 | 11 | 13
lift-curve slope |  | a0 | 6.9051 | 5.5493 | 5.4326 | 5.5676 | rad-1
zero-lift angle of attack |  | alpha0 | -5.6983 | -8.4399 | -8.9772 | -8.9 | deg
minimum drag coefficient |  | (l/d)max | 59.8325 | 86.9308 | 104.401 | 115.2218
minimum drag lift coefficient |  | Cl(l/d)max | 1.3036 | 1.2179 | 1.2288 | 1.3504
|  | Cd_factor | 0.05 | 0 | 0 | 0
|  | Re1 | alpha | Cl | Cd | Cm | Cd_cor | Cl^2 | Cd | Cl/Cd | Cl^(3/2)/Cd
deg
|  | 100000 | -5 | -0.2908 | 0.07871 | -0.049 | 0.082646 | 0.084565 | 0 | 0 | 0
|  |  | -4 | 0.0275 | 0.03041 | -0.1359 | 0.031931 | 0.00075625 | 0 | 0.86125 | 0.14282
|  |  | -3 | 0.2255 | 0.02591 | -0.1539 | 0.027206 | 0.05085 | 0 | 8.2888 | 3.9361
|  |  | -2 | 0.4105 | 0.02357 | -0.1683 | 0.024749 | 0.16851 | 0 | 16.5869 | 10.6272
|  |  | -1 | 0.5689 | 0.02134 | -0.175 | 0.022407 | 0.32365 | 0 | 25.3894 | 19.1501
|  |  | 0 | 0.6955 | 0.01906 | -0.1719 | 0.020013 | 0.48372 | 0 | 34.7524 | 28.9823
|  |  | 1 | 0.8113 | 0.01691 | -0.169 | 0.017756 | 0.65821 | 0 | 45.6929 | 41.1566
|  |  | 2 | 0.965 | 0.01714 | -0.1765 | 0.017997 | 0.93122 | 0 | 53.62 | 52.6733
|  |  | 3 | 1.0899 | 0.01807 | -0.1781 | 0.018974 | 1.1879 | 0 | 57.4433 | 59.9698
|  |  | 4 | 1.2 | 0.0193 | -0.177 | 0.020265 | 1.44 | 0 | 59.2154 | 64.8672
|  |  | 5 | 1.3036 | 0.02075 | -0.1748 | 0.021788 | 1.6994 | 0 | 59.8325 | 68.3139
|  |  | 6 | 1.401 | 0.02259 | -0.1717 | 0.02372 | 1.9628 | 0 | 59.0653 | 69.912
|  |  | 7 | 1.4915 | 0.02502 | -0.1677 | 0.026271 | 2.2246 | 0 | 56.7736 | 69.3359
|  |  | 8 | 1.575 | 0.02809 | -0.1628 | 0.029495 | 2.4806 | 0 | 53.3998 | 67.0162
|  |  | 9 | 1.6584 | 0.03176 | -0.1584 | 0.033348 | 2.7503 | 0 | 49.7301 | 64.0419
|  |  | 10 | 1.7357 | 0.03551 | -0.1532 | 0.037285 | 3.0127 | 0 | 46.5516 | 61.3299
|  |  | 11 | 1.774 | 0.03881 | -0.1419 | 0.040751 | 3.1471 | 0 | 43.5332 | 57.9826
|  |  | 12 | 1.7831 | 0.04271 | -0.1272 | 0.044845 | 3.1794 | 0 | 39.761 | 53.0939
|  |  | 13 | 1.764 | 0.04868 | -0.1128 | 0.051114 | 3.1117 | 0 | 34.5111 | 45.8361
|  |  | 14 | 1.7191 | 0.06008 | -0.1041 | 0.063084 | 2.9553 | 0 | 27.251 | 35.73
|  | Re2 | alpha | Cl | Cd | Cm | Cd_cor | Cl^2 | Cd | Cl/Cd | Cl^(3/2)/Cd
deg
|  | 200000 | -5 | 0.036 | 0.02179 | -0.1505 | 0.02179 | 0.001296 | 0 | 1.6521 | 0.31347
|  |  | -4 | 0.207 | 0.0177 | -0.1629 | 0.0177 | 0.042849 | 0 | 11.6949 | 5.3209
|  |  | -3 | 0.3779 | 0.01479 | -0.1748 | 0.01479 | 0.14281 | 0 | 25.551 | 15.7071
|  |  | -2 | 0.5436 | 0.01252 | -0.1849 | 0.01252 | 0.2955 | 0 | 43.4185 | 32.0122
|  |  | -1 | 0.7132 | 0.01115 | -0.1956 | 0.01115 | 0.50865 | 0 | 63.9641 | 54.0185
|  |  | 0 | 0.8346 | 0.0112 | -0.1957 | 0.0112 | 0.69656 | 0 | 74.5179 | 68.0769
|  |  | 1 | 0.9183 | 0.0119 | -0.1874 | 0.0119 | 0.84327 | 0 | 77.1681 | 73.9486
|  |  | 2 | 0.9903 | 0.01185 | -0.1775 | 0.01185 | 0.98069 | 0 | 83.5696 | 83.1633
|  |  | 3 | 1.1089 | 0.01284 | -0.1792 | 0.01284 | 1.2297 | 0 | 86.3629 | 90.9439
|  |  | 4 | 1.2179 | 0.01401 | -0.1788 | 0.01401 | 1.4833 | 0 | 86.9308 | 95.9355
|  |  | 5 | 1.3194 | 0.01543 | -0.177 | 0.01543 | 1.7408 | 0 | 85.5087 | 98.2197
|  |  | 6 | 1.4136 | 0.01712 | -0.1739 | 0.01712 | 1.9983 | 0 | 82.5701 | 98.1716
|  |  | 7 | 1.4989 | 0.01916 | -0.1693 | 0.01916 | 2.2467 | 0 | 78.2307 | 95.7775
|  |  | 8 | 1.5752 | 0.02153 | -0.1632 | 0.02153 | 2.4813 | 0 | 73.163 | 91.8247
|  |  | 9 | 1.6352 | 0.02418 | -0.1544 | 0.02418 | 2.6739 | 0 | 67.6261 | 86.4769
|  |  | 10 | 1.686 | 0.02735 | -0.145 | 0.02735 | 2.8426 | 0 | 61.6453 | 80.044
|  |  | 11 | 1.7288 | 0.03097 | -0.1355 | 0.03097 | 2.9887 | 0 | 55.8218 | 73.3966
|  |  | 12 | 1.7575 | 0.03593 | -0.1261 | 0.03593 | 3.0888 | 0 | 48.9146 | 64.8464
|  |  | 13 | 1.7469 | 0.04587 | -0.117 | 0.04587 | 3.0517 | 0 | 38.0837 | 50.3354
|  |  | 14 | 1.686 | 0.06413 | -0.1113 | 0.06413 | 2.8426 | 0 | 26.2903 | 34.137
|  | Re3 | alpha | Cl | Cd | Cm | Cd_cor | Cl^2 | Cd | Cl/Cd | Cl^(3/2)/Cd
deg
|  | 350000 | -5 | 0.1226 | 0.01511 | -0.1648 | 0.01511 | 0.015031 | 0 | 8.1138 | 2.841
|  |  | -4 | 0.2801 | 0.01213 | -0.1745 | 0.01213 | 0.078456 | 0 | 23.0915 | 12.2211
|  |  | -3 | 0.4341 | 0.01009 | -0.1829 | 0.01009 | 0.18844 | 0 | 43.0228 | 28.3461
|  |  | -2 | 0.6176 | 0.0088 | -0.1978 | 0.0088 | 0.38143 | 0 | 70.1818 | 55.1542
|  |  | -1 | 0.744 | 0.00898 | -0.2004 | 0.00898 | 0.55354 | 0 | 82.8508 | 71.4633
|  |  | 0 | 0.8574 | 0.00927 | -0.2001 | 0.00927 | 0.73513 | 0 | 92.4919 | 85.6437
|  |  | 1 | 0.9578 | 0.00977 | -0.1965 | 0.00977 | 0.91738 | 0 | 98.0348 | 95.944
|  |  | 2 | 1.0481 | 0.01048 | -0.1908 | 0.01048 | 1.0985 | 0 | 100.0095 | 102.3865
|  |  | 3 | 1.126 | 0.01088 | -0.1828 | 0.01088 | 1.2679 | 0 | 103.4926 | 109.8193
|  |  | 4 | 1.2288 | 0.01177 | -0.1811 | 0.01177 | 1.5099 | 0 | 104.401 | 115.7298
|  |  | 5 | 1.3337 | 0.0131 | -0.1802 | 0.0131 | 1.7788 | 0 | 101.8092 | 117.5753
|  |  | 6 | 1.4318 | 0.01457 | -0.178 | 0.01457 | 2.0501 | 0 | 98.2704 | 117.5883
|  |  | 7 | 1.5213 | 0.01629 | -0.1742 | 0.01629 | 2.3144 | 0 | 93.3886 | 115.1864
|  |  | 8 | 1.596 | 0.01836 | -0.1677 | 0.01836 | 2.5472 | 0 | 86.9281 | 109.8188
|  |  | 9 | 1.6625 | 0.0207 | -0.1601 | 0.0207 | 2.7639 | 0 | 80.314 | 103.5553
|  |  | 10 | 1.7236 | 0.02335 | -0.1521 | 0.02335 | 2.9708 | 0 | 73.8158 | 96.9098
|  |  | 11 | 1.7747 | 0.02667 | -0.1434 | 0.02667 | 3.1496 | 0 | 66.5429 | 88.6471
|  |  | 12 | 1.7511 | 0.03617 | -0.1281 | 0.03617 | 3.0664 | 0 | 48.413 | 64.0646
|  |  | 13 | 1.7398 | 0.04688 | -0.1192 | 0.04688 | 3.0269 | 0 | 37.1118 | 48.951
|  |  | 14 | 1.7143 | 0.06154 | -0.115 | 0.06154 | 2.9388 | 0 | 27.8567 | 36.4731
|  | Re4 | alpha | Cl | Cd | Cm | Cd_cor | Cl^2 | Cd | Cl/Cd | Cl^(3/2)/Cd
deg
|  | 550000 | -5 | 0.1765 | 0.01162 | -0.175 | 0.01162 | 0.031152 | 0 | 15.1893 | 6.3813
|  |  | -4 | 0.3143 | 0.00944 | -0.1803 | 0.00944 | 0.098784 | 0 | 33.2945 | 18.6657
|  |  | -3 | 0.5042 | 0.00783 | -0.1969 | 0.00783 | 0.25422 | 0 | 64.3934 | 45.7238
|  |  | -2 | 0.6344 | 0.00779 | -0.2006 | 0.00779 | 0.40246 | 0 | 81.4377 | 64.8645
|  |  | -1 | 0.749 | 0.00805 | -0.2009 | 0.00805 | 0.561 | 0 | 93.0435 | 80.5243
|  |  | 0 | 0.8624 | 0.00832 | -0.2009 | 0.00832 | 0.74373 | 0 | 103.6538 | 96.2587
|  |  | 1 | 0.9727 | 0.00864 | -0.2002 | 0.00864 | 0.94615 | 0 | 112.581 | 111.0337
|  |  | 2 | 1.0733 | 0.00932 | -0.1971 | 0.00932 | 1.152 | 0 | 115.1609 | 119.307
|  |  | 3 | 1.1691 | 0.01015 | -0.1931 | 0.01015 | 1.3668 | 0 | 115.1823 | 124.5407
|  |  | 4 | 1.2601 | 0.01094 | -0.1884 | 0.01094 | 1.5879 | 0 | 115.1828 | 129.2975
|  |  | 5 | 1.3504 | 0.01172 | -0.184 | 0.01172 | 1.8236 | 0 | 115.2218 | 133.8955
|  |  | 6 | 1.4531 | 0.01305 | -0.1827 | 0.01305 | 2.1115 | 0 | 111.3487 | 134.2248
|  |  | 7 | 1.5462 | 0.01467 | -0.1797 | 0.01467 | 2.3907 | 0 | 105.3988 | 131.0595
|  |  | 8 | 1.6293 | 0.01649 | -0.1747 | 0.01649 | 2.6546 | 0 | 98.8053 | 126.1191
|  |  | 9 | 1.7006 | 0.01847 | -0.1676 | 0.01847 | 2.892 | 0 | 92.0736 | 120.0705
|  |  | 10 | 1.7643 | 0.02087 | -0.1597 | 0.02087 | 3.1128 | 0 | 84.5376 | 112.2887
|  |  | 11 | 1.7742 | 0.02684 | -0.1447 | 0.02684 | 3.1478 | 0 | 66.1028 | 88.0484
|  |  | 12 | 1.7736 | 0.03443 | -0.1312 | 0.03443 | 3.1457 | 0 | 51.5132 | 68.6035
|  |  | 13 | 1.782 | 0.0428 | -0.1227 | 0.0428 | 3.1755 | 0 | 41.6355 | 55.5799
|  |  | 14 | 1.7732 | 0.05463 | -0.1174 | 0.05463 | 3.1442 | 0 | 32.4584 | 43.2221

## Airfoil 1-03
Airfoil 1
Constants
Geometry |  |  | 1
name |  |  | UBI LEEUAV V1
thickness to chord ratio | t/c |  | 0.12
Aerodynamics |  | Re | 400000 | 800000 | 1200000 | 1600000
Reynolds number |  | Clmax | 1.7851 | 1.8307 | 1.9031 | 1.9658
maximum lift coefficient |  | alphaClmax | 11 | 13 | 14 | 16
lift-curve slope |  | a0 | 5.5875 | 5.7118 | 5.8759 | 5.8191 | rad-1
zero-lift angle of attack |  | alpha0 | -8.6494 | -8.7511 | -8.5684 | -8.7234 | deg
minimum drag coefficient |  | (l/d)max | 103.1049 | 126.5891 | 137.221 | 144.6603
minimum drag lift coefficient |  | Cl(l/d)max | 1.232 | 1.0874 | 1.2048 | 1.2137
|  | Cd_factor | 0.05 | 0 | 0 | 0
|  | Re1 | alpha | Cl | Cd | Cm | Cd_cor | Cl^2 | Cd | Cl/Cd | Cl^(3/2)/Cd
deg
|  | 400000 | -5 | 0.1402 | 0.01388 | -0.1681 | 0.014574 | 0.019656 | 0 | 9.6199 | 3.602
|  |  | -4 | 0.2915 | 0.01121 | -0.1764 | 0.01177 | 0.084972 | 0 | 24.7653 | 13.371
|  |  | -3 | 0.4515 | 0.00931 | -0.1862 | 0.0097755 | 0.20385 | 0 | 46.1869 | 31.0347
|  |  | -2 | 0.6263 | 0.0084 | -0.1994 | 0.00882 | 0.39225 | 0 | 71.0091 | 56.196
|  |  | -1 | 0.7459 | 0.00866 | -0.2005 | 0.009093 | 0.55637 | 0 | 82.0301 | 70.8457
|  |  | 0 | 0.8593 | 0.00895 | -0.2004 | 0.0093975 | 0.7384 | 0 | 91.4392 | 84.7627
|  |  | 2 | 1.0568 | 0.0101 | -0.193 | 0.010605 | 1.1168 | 0 | 99.6511 | 102.4421
|  |  | 3 | 1.1434 | 0.01076 | -0.1869 | 0.011298 | 1.3074 | 0 | 101.2038 | 108.2171
|  |  | 4 | 1.232 | 0.01138 | -0.1819 | 0.011949 | 1.5178 | 0 | 103.1049 | 114.4418
|  |  | 5 | 1.3384 | 0.01265 | -0.1813 | 0.013283 | 1.7913 | 0 | 100.7642 | 116.5733
|  |  | 6 | 1.438 | 0.01406 | -0.1794 | 0.014763 | 2.0678 | 0 | 97.4057 | 116.8056
|  |  | 7 | 1.5281 | 0.01578 | -0.1757 | 0.016569 | 2.3351 | 0 | 92.2264 | 114.007
|  |  | 8 | 1.6055 | 0.01774 | -0.1697 | 0.018627 | 2.5776 | 0 | 86.1921 | 109.2126
|  |  | 9 | 1.6739 | 0.01997 | -0.1623 | 0.020969 | 2.8019 | 0 | 79.8293 | 103.2825
|  |  | 10 | 1.7352 | 0.02258 | -0.1543 | 0.023709 | 3.0109 | 0 | 73.1874 | 96.4076
|  |  | 11 | 1.7851 | 0.02597 | -0.1453 | 0.027269 | 3.1866 | 0 | 65.4638 | 87.4647
|  |  | 13 | 1.7483 | 0.04609 | -0.12 | 0.048395 | 3.0566 | 0 | 36.126 | 47.767
|  |  | 14 | 1.7349 | 0.05908 | -0.1157 | 0.062034 | 3.0099 | 0 | 27.9669 | 36.8368
|  |  | 15 | 1.6925 | 0.07787 | -0.1155 | 0.081764 | 2.8646 | 0 | 20.6999 | 26.9298
|  |  | 16 | 1.6279 | 0.10219 | -0.1201 | 0.1073 | 2.6501 | 0 | 15.1716 | 19.3573
|  | Re2 | alpha | Cl | Cd | Cm | Cd_cor | Cl^2 | Cd | Cl/Cd | Cl^(3/2)/Cd
deg
|  | 800000 | -5 | 0.2058 | 0.00951 | -0.1807 | 0.00951 | 0.042354 | 0 | 21.6404 | 9.8172
|  |  | -4 | 0.3685 | 0.00765 | -0.1915 | 0.00765 | 0.13579 | 0 | 48.1699 | 29.2412
|  |  | -3 | 0.522 | 0.00723 | -0.2003 | 0.00723 | 0.27248 | 0 | 72.1992 | 52.1636
|  |  | -2 | 0.6377 | 0.00729 | -0.201 | 0.00729 | 0.40666 | 0 | 87.476 | 69.8549
|  |  | -1 | 0.7527 | 0.00745 | -0.2015 | 0.00745 | 0.56656 | 0 | 101.0336 | 87.655
|  |  | 0 | 0.8666 | 0.00771 | -0.2017 | 0.00771 | 0.751 | 0 | 112.3995 | 104.6342
|  |  | 1 | 0.9802 | 0.00803 | -0.2019 | 0.00803 | 0.96079 | 0 | 122.0672 | 120.8527
|  |  | 2 | 1.0874 | 0.00859 | -0.2006 | 0.00859 | 1.1824 | 0 | 126.5891 | 132.0051
|  |  | 3 | 1.1892 | 0.00942 | -0.1981 | 0.00942 | 1.4142 | 0 | 126.242 | 137.6675
|  |  | 4 | 1.2883 | 0.01031 | -0.1952 | 0.01031 | 1.6597 | 0 | 124.9564 | 141.8296
|  |  | 5 | 1.3837 | 0.01124 | -0.1917 | 0.01124 | 1.9146 | 0 | 123.105 | 144.8093
|  |  | 6 | 1.4702 | 0.01205 | -0.1865 | 0.01205 | 2.1615 | 0 | 122.0083 | 147.9373
|  |  | 7 | 1.5661 | 0.01362 | -0.184 | 0.01362 | 2.4527 | 0 | 114.9853 | 143.8971
|  |  | 8 | 1.6543 | 0.01525 | -0.18 | 0.01525 | 2.7367 | 0 | 108.4787 | 139.5248
|  |  | 9 | 1.7294 | 0.01705 | -0.1735 | 0.01705 | 2.9908 | 0 | 101.4311 | 133.3886
|  |  | 10 | 1.7888 | 0.01962 | -0.1646 | 0.01962 | 3.1998 | 0 | 91.1723 | 121.9393
|  |  | 11 | 1.7777 | 0.02675 | -0.1457 | 0.02675 | 3.1602 | 0 | 66.4561 | 88.6062
|  |  | 12 | 1.8067 | 0.03189 | -0.1353 | 0.03189 | 3.2642 | 0 | 56.6541 | 76.1508
|  |  | 13 | 1.8307 | 0.03821 | -0.1269 | 0.03821 | 3.3515 | 0 | 47.9115 | 64.8259
|  |  | 14 | 1.8307 | 0.04818 | -0.1201 | 0.04818 | 3.3515 | 0 | 37.9971 | 51.4113
|  | Re3 | alpha | Cl | Cd | Cm | Cd_cor | Cl^2 | Cd | Cl/Cd | Cl^(3/2)/Cd
deg
|  | 1200000 | -5 | 0.2405 | 0.00775 | -0.1878 | 0.00775 | 0.05784 | 0 | 31.0323 | 15.2185
|  |  | -4 | 0.4103 | 0.00683 | -0.2003 | 0.00683 | 0.16835 | 0 | 60.0732 | 38.4797
|  |  | -3 | 0.524 | 0.00689 | -0.2005 | 0.00689 | 0.27458 | 0 | 76.0522 | 55.0526
|  |  | -2 | 0.641 | 0.00686 | -0.2015 | 0.00686 | 0.41088 | 0 | 93.4402 | 74.8106
|  |  | -1 | 0.7576 | 0.00694 | -0.2025 | 0.00694 | 0.57396 | 0 | 109.1643 | 95.0168
|  |  | 0 | 0.8723 | 0.00722 | -0.2029 | 0.00722 | 0.76091 | 0 | 120.8172 | 112.8396
|  |  | 1 | 0.9862 | 0.00759 | -0.2033 | 0.00759 | 0.97259 | 0 | 129.9341 | 129.0345
|  |  | 2 | 1.0988 | 0.00806 | -0.2034 | 0.00806 | 1.2074 | 0 | 136.3275 | 142.9035
|  |  | 3 | 1.2048 | 0.00878 | -0.202 | 0.00878 | 1.4515 | 0 | 137.221 | 150.6184
|  |  | 4 | 1.3081 | 0.0096 | -0.2 | 0.0096 | 1.7111 | 0 | 136.2604 | 155.844
|  |  | 5 | 1.4084 | 0.01051 | -0.1976 | 0.01051 | 1.9836 | 0 | 134.0057 | 159.0327
|  |  | 6 | 1.503 | 0.01166 | -0.1942 | 0.01166 | 2.259 | 0 | 128.9022 | 158.0301
|  |  | 7 | 1.5915 | 0.0129 | -0.1897 | 0.0129 | 2.5329 | 0 | 123.3721 | 155.6397
|  |  | 8 | 1.6766 | 0.0142 | -0.1848 | 0.0142 | 2.811 | 0 | 118.0704 | 152.8818
|  |  | 9 | 1.7562 | 0.01594 | -0.1791 | 0.01594 | 3.0842 | 0 | 110.1757 | 146.0067
|  |  | 11 | 1.8133 | 0.02454 | -0.1513 | 0.02454 | 3.2881 | 0 | 73.8916 | 99.5016
|  |  | 12 | 1.8499 | 0.02875 | -0.1409 | 0.02875 | 3.4221 | 0 | 64.3443 | 87.5154
|  |  | 13 | 1.8835 | 0.03371 | -0.1322 | 0.03371 | 3.5476 | 0 | 55.8736 | 76.6813
|  |  | 14 | 1.9031 | 0.04076 | -0.1246 | 0.04076 | 3.6218 | 0 | 46.6904 | 64.4107
|  |  | 15 | 1.8982 | 0.05175 | -0.1188 | 0.05175 | 3.6032 | 0 | 36.6802 | 50.5362
|  | Re4 | alpha | Cl | Cd | Cm | Cd_cor | Cl^2 | Cd | Cl/Cd | Cl^(3/2)/Cd
deg
|  | 1600000 | -5 | 0.2911 | 0.0067 | -0.1989 | 0.0067 | 0.084739 | 0 | 43.4478 | 23.4417
|  |  | -4 | 0.4093 | 0.00673 | -0.2 | 0.00673 | 0.16753 | 0 | 60.8172 | 38.9088
|  |  | -3 | 0.5262 | 0.00664 | -0.201 | 0.00664 | 0.27689 | 0 | 79.247 | 57.4855
|  |  | -2 | 0.6441 | 0.0066 | -0.2022 | 0.0066 | 0.41486 | 0 | 97.5909 | 78.3224
|  |  | -1 | 0.7616 | 0.00667 | -0.2033 | 0.00667 | 0.58003 | 0 | 114.1829 | 99.6471
|  |  | 0 | 0.8768 | 0.00695 | -0.2039 | 0.00695 | 0.76878 | 0 | 126.1583 | 118.1316
|  |  | 1 | 0.9906 | 0.00736 | -0.2043 | 0.00736 | 0.98129 | 0 | 134.5924 | 133.9583
|  |  | 2 | 1.1044 | 0.00779 | -0.2048 | 0.00779 | 1.2197 | 0 | 141.7715 | 148.9883
|  |  | 3 | 1.2137 | 0.00839 | -0.2041 | 0.00839 | 1.4731 | 0 | 144.6603 | 159.3694
|  |  | 4 | 1.3185 | 0.00917 | -0.2025 | 0.00917 | 1.7384 | 0 | 143.7841 | 165.1014
|  |  | 5 | 1.4202 | 0.01007 | -0.2004 | 0.01007 | 2.017 | 0 | 141.0328 | 168.0718
|  |  | 6 | 1.5163 | 0.01126 | -0.1973 | 0.01126 | 2.2992 | 0 | 134.6625 | 165.8209
|  |  | 8 | 1.694 | 0.01367 | -0.1885 | 0.01367 | 2.8696 | 0 | 123.921 | 161.2878
|  |  | 9 | 1.7695 | 0.01544 | -0.1819 | 0.01544 | 3.1311 | 0 | 114.6049 | 152.4504
|  |  | 10 | 1.7844 | 0.02037 | -0.1647 | 0.02037 | 3.1841 | 0 | 87.5994 | 117.0166
|  |  | 11 | 1.8373 | 0.02315 | -0.1552 | 0.02315 | 3.3757 | 0 | 79.365 | 107.5769
|  |  | 12 | 1.8853 | 0.02637 | -0.146 | 0.02637 | 3.5544 | 0 | 71.4941 | 98.1659
|  |  | 13 | 1.917 | 0.03113 | -0.1361 | 0.03113 | 3.6749 | 0 | 61.5805 | 85.2617
|  |  | 14 | 1.9437 | 0.03701 | -0.1279 | 0.03701 | 3.778 | 0 | 52.5182 | 73.2192
|  |  | 16 | 1.9658 | 0.05522 | -0.1176 | 0.05522 | 3.8644 | 0 | 35.5994 | 49.9129

## Airfoil 2-00
Airfoil 1
Constants
Geometry |  |  | 2
name |  |  | MARS&PEDROACC2011
thickness to chord ratio | t/c |  | 0.14
Aerodynamics |  | Re | 75000 | 100000 | 200000 | 300000
Reynolds number |  | Clmax | 1.8838 | 2.1805 | 2.237 | 2.2022
maximum lift coefficient |  | alphaClmax | 7 | 11 | 12 | 13
lift-curve slope |  | a0 | 5.7929 | 5.9975 | 5.2117 | 5.0684 | rad-1
zero-lift angle of attack |  | alpha0 | -9.9142 | -11.838 | -14.6532 | -15.0125 | deg
minimum drag coefficient |  | (l/d)max | 40.2301 | 56.9095 | 81.9774 | 93.5298
minimum drag lift coefficient |  | Cl(l/d)max | 1.5909 | 1.6582 | 1.5215 | 1.4282
|  | Cd_factor | 0.1 | 0.05 | 0 | 0
|  | Re1 | alpha | Cl | Cd | Cm | Cd_cor | Cl^2 | Cd | Cl/Cd | Cl^(3/2)/Cd
deg
|  | 75000 | -5 | -0.1143 | 0.1133 | -0.0588 | 0.12463 | 0.013064 | 0 | 0 | 0
|  |  | -2 | 0.358 | 0.06504 | -0.1651 | 0.071544 | 0.12816 | 0 | 5.0039 | 2.994
|  |  | 0 | 1.0544 | 0.03839 | -0.2634 | 0.042229 | 1.1118 | 0 | 24.9686 | 25.6388
|  |  | 2 | 1.3189 | 0.03405 | -0.2639 | 0.037455 | 1.7395 | 0 | 35.2129 | 40.4397
|  |  | 3 | 1.4465 | 0.03286 | -0.2669 | 0.036146 | 2.0924 | 0 | 40.0183 | 48.1302
|  |  | 4 | 1.5909 | 0.03595 | -0.2764 | 0.039545 | 2.531 | 0 | 40.2301 | 50.7426
|  |  | 5 | 1.7088 | 0.039 | -0.2793 | 0.0429 | 2.92 | 0 | 39.8322 | 52.069
|  |  | 6 | 1.7896 | 0.04328 | -0.2753 | 0.047608 | 3.2027 | 0 | 37.5903 | 50.2868
|  |  | 7 | 1.8838 | 0.04675 | -0.2731 | 0.051425 | 3.5487 | 0 | 36.632 | 50.278
|  |  | 8 | 1.78 | 0.06151 | -0.2424 | 0.067661 | 3.1684 | 0 | 26.3076 | 35.0987
[7 empty] | 0 | 0 | 0 | 0 | 0
[7 empty] | 0 | 0 | 0 | 0 | 0
[7 empty] | 0 | 0 | 0 | 0 | 0
[7 empty] | 0 | 0 | 0 | 0 | 0
[7 empty] | 0 | 0 | 0 | 0 | 0
[7 empty] | 0 | 0 | 0 | 0 | 0
[7 empty] | 0 | 0 | 0 | 0 | 0
[7 empty] | 0 | 0 | 0 | 0 | 0
[7 empty] | 0 | 0 | 0 | 0 | 0
[7 empty] | 0 | 0 | 0 | 0 | 0
|  | Re2 | alpha | Cl | Cd | Cm | Cd_cor | Cl^2 | Cd | Cl/Cd | Cl^(3/2)/Cd
deg
|  | 100000 | -5 | -0.0065 | 0.09768 | -0.0864 | 0.10256 | 4.225e-05 | 0 | 0 | 0
|  |  | -4 | 0.0757 | 0.08412 | -0.1003 | 0.088326 | 0.0057305 | 0 | 0.85705 | 0.23581
|  |  | -2 | 0.9198 | 0.02871 | -0.2786 | 0.030146 | 0.84603 | 0 | 30.512 | 29.2629
|  |  | -1 | 1.1021 | 0.02563 | -0.2895 | 0.026912 | 1.2146 | 0 | 40.9528 | 42.9926
|  |  | 0 | 1.2352 | 0.02463 | -0.2904 | 0.025861 | 1.5257 | 0 | 47.7621 | 53.0826
|  |  | 1 | 1.3446 | 0.02493 | -0.2882 | 0.026177 | 1.8079 | 0 | 51.3667 | 59.5632
|  |  | 2 | 1.4498 | 0.02561 | -0.2861 | 0.026891 | 2.1019 | 0 | 53.915 | 64.9177
|  |  | 3 | 1.5543 | 0.0265 | -0.2846 | 0.027825 | 2.4158 | 0 | 55.8598 | 69.6413
|  |  | 4 | 1.6582 | 0.02775 | -0.2845 | 0.029138 | 2.7496 | 0 | 56.9095 | 73.283
|  |  | 5 | 1.7809 | 0.03032 | -0.2887 | 0.031836 | 3.1716 | 0 | 55.9398 | 74.6519
|  |  | 6 | 1.8846 | 0.03297 | -0.2883 | 0.034619 | 3.5517 | 0 | 54.4391 | 74.7344
|  |  | 7 | 1.9714 | 0.03601 | -0.2846 | 0.037811 | 3.8864 | 0 | 52.139 | 73.2065
|  |  | 8 | 2.0612 | 0.03905 | -0.2816 | 0.041003 | 4.2485 | 0 | 50.2701 | 72.1722
|  |  | 9 | 2.1239 | 0.04291 | -0.2737 | 0.045055 | 4.511 | 0 | 47.1396 | 68.6995
|  |  | 10 | 2.1657 | 0.04747 | -0.2625 | 0.049843 | 4.6903 | 0 | 43.45 | 63.9424
|  |  | 11 | 2.1805 | 0.05286 | -0.2472 | 0.055503 | 4.7546 | 0 | 39.2862 | 58.012
|  |  | 12 | 2.1644 | 0.06036 | -0.229 | 0.063378 | 4.6846 | 0 | 34.1507 | 50.2421
[7 empty] | 0 | 0 | 0 | 0 | 0
[7 empty] | 0 | 0 | 0 | 0 | 0
[7 empty] | 0 | 0 | 0 | 0 | 0
|  | Re3 | alpha | Cl | Cd | Cm | Cd_cor | Cl^2 | Cd | Cl/Cd | Cl^(3/2)/Cd
deg
|  | 200000 | -5 | 0.3874 | 0.03625 | -0.2142 | 0.03625 | 0.15008 | 0 | 10.6869 | 6.6517
|  |  | -3 | 0.9375 | 0.01612 | -0.2962 | 0.01612 | 0.87891 | 0 | 58.1576 | 56.3108
|  |  | -2 | 1.0925 | 0.01498 | -0.3055 | 0.01498 | 1.1936 | 0 | 72.9306 | 76.229
|  |  | -1 | 1.2134 | 0.01553 | -0.3068 | 0.01553 | 1.4723 | 0 | 78.1326 | 86.0666
|  |  | 0 | 1.3207 | 0.01645 | -0.3052 | 0.01645 | 1.7442 | 0 | 80.2857 | 92.2657
|  |  | 1 | 1.4233 | 0.01745 | -0.303 | 0.01745 | 2.0258 | 0 | 81.5645 | 97.3082
|  |  | 2 | 1.5215 | 0.01856 | -0.3001 | 0.01856 | 2.315 | 0 | 81.9774 | 101.1183
|  |  | 3 | 1.6188 | 0.01975 | -0.2973 | 0.01975 | 2.6205 | 0 | 81.9646 | 104.2852
|  |  | 4 | 1.7092 | 0.02102 | -0.2931 | 0.02102 | 2.9214 | 0 | 81.313 | 106.3057
|  |  | 5 | 1.7921 | 0.02222 | -0.2876 | 0.02222 | 3.2116 | 0 | 80.6526 | 107.9691
|  |  | 6 | 1.8832 | 0.02385 | -0.2847 | 0.02385 | 3.5464 | 0 | 78.9602 | 108.3568
|  |  | 7 | 1.9715 | 0.02586 | -0.2811 | 0.02586 | 3.8868 | 0 | 76.2374 | 107.0451
|  |  | 8 | 2.0498 | 0.02804 | -0.2755 | 0.02804 | 4.2017 | 0 | 73.1027 | 104.662
|  |  | 9 | 2.1129 | 0.03054 | -0.2672 | 0.03054 | 4.4643 | 0 | 69.1847 | 100.5656
|  |  | 10 | 2.1654 | 0.03348 | -0.2573 | 0.03348 | 4.689 | 0 | 64.6774 | 95.1748
|  |  | 11 | 2.2088 | 0.03696 | -0.2466 | 0.03696 | 4.8788 | 0 | 59.7619 | 88.8183
|  |  | 12 | 2.237 | 0.04124 | -0.2343 | 0.04124 | 5.0042 | 0 | 54.2435 | 81.1298
|  |  | 13 | 2.2229 | 0.04796 | -0.2179 | 0.04796 | 4.9413 | 0 | 46.349 | 69.1036
|  |  | 14 | 2.2136 | 0.05638 | -0.2054 | 0.05638 | 4.9 | 0 | 39.2621 | 58.4149
|  |  | 15 | 2.1928 | 0.06786 | -0.1956 | 0.06786 | 4.8084 | 0 | 32.3136 | 47.8503
|  | Re4 | alpha | Cl | Cd | Cm | Cd_cor | Cl^2 | Cd | Cl/Cd | Cl^(3/2)/Cd
deg
|  | 300000 | -5 | 0.3874 | 0.03625 | -0.2142 | 0.03625 | 0.15008 | 0 | 10.6869 | 6.6517
|  |  | -4 | 0.8308 | 0.0139 | -0.2952 | 0.0139 | 0.69023 | 0 | 59.7698 | 54.4791
|  |  | -3 | 0.9806 | 0.0129 | -0.3036 | 0.0129 | 0.96158 | 0 | 76.0155 | 75.2745
|  |  | -2 | 1.1103 | 0.01279 | -0.3078 | 0.01279 | 1.2328 | 0 | 86.81 | 91.4724
|  |  | -1 | 1.2241 | 0.01339 | -0.3082 | 0.01339 | 1.4984 | 0 | 91.419 | 101.1451
|  |  | 0 | 1.3284 | 0.01432 | -0.3064 | 0.01432 | 1.7646 | 0 | 92.7654 | 106.9179
|  |  | 1 | 1.4282 | 0.01527 | -0.3038 | 0.01527 | 2.0398 | 0 | 93.5298 | 111.775
|  |  | 2 | 1.5246 | 0.01631 | -0.3007 | 0.01631 | 2.3244 | 0 | 93.4764 | 115.4197
|  |  | 3 | 1.617 | 0.01747 | -0.2969 | 0.01747 | 2.6147 | 0 | 92.5587 | 117.6988
|  |  | 4 | 1.7051 | 0.01872 | -0.2924 | 0.01872 | 2.9074 | 0 | 91.0844 | 118.9375
|  |  | 5 | 1.7865 | 0.02011 | -0.2865 | 0.02011 | 3.1916 | 0 | 88.8364 | 118.7387
|  |  | 6 | 1.8539 | 0.02143 | -0.278 | 0.02143 | 3.4369 | 0 | 86.5096 | 117.7897
|  |  | 7 | 1.9326 | 0.02347 | -0.2725 | 0.02347 | 3.7349 | 0 | 82.3434 | 114.4722
|  |  | 8 | 2.0026 | 0.02576 | -0.2656 | 0.02576 | 4.0104 | 0 | 77.7407 | 110.0134
|  |  | 9 | 2.0677 | 0.02832 | -0.2581 | 0.02832 | 4.2754 | 0 | 73.012 | 104.9876
|  |  | 10 | 2.1244 | 0.03131 | -0.2496 | 0.03131 | 4.5131 | 0 | 67.8505 | 98.8943
|  |  | 11 | 2.1685 | 0.03504 | -0.2397 | 0.03504 | 4.7024 | 0 | 61.8864 | 91.1329
|  |  | 12 | 2.1966 | 0.03996 | -0.2286 | 0.03996 | 4.8251 | 0 | 54.97 | 81.4706
|  |  | 13 | 2.2022 | 0.04741 | -0.2167 | 0.04741 | 4.8497 | 0 | 46.4501 | 68.9311
|  |  | 15 | 2.2016 | 0.06746 | -0.1995 | 0.06746 | 4.847 | 0 | 32.6356 | 48.4241

## Airfoil 2-01
Airfoil 1
Constants
Geometry |  |  | 2
name |  |  | MARS&PEDROACC2011
thickness to chord ratio | t/c |  | 0.14
Aerodynamics |  | Re | 100000 | 200000 | 350000 | 550000
Reynolds number |  | Clmax | 2.1805 | 2.237 | 2.2177 | 2.2558
maximum lift coefficient |  | alphaClmax | 11 | 12 | 14 | 14
lift-curve slope |  | a0 | 6.7327 | 5.2117 | 4.9047 | 5.0676 | rad-1
zero-lift angle of attack |  | alpha0 | -10.1555 | -14.6532 | -15.5347 | -15.0789 | deg
minimum drag coefficient |  | (l/d)max | 56.9095 | 81.9774 | 97.7223 | 109.5569
minimum drag lift coefficient |  | Cl(l/d)max | 1.6582 | 1.5215 | 1.4287 | 1.4341
|  | Cd_factor | 0.05 | 0 | 0 | 0
|  | Re1 | alpha | Cl | Cd | Cm | Cd_cor | Cl^2 | Cd | Cl/Cd | Cl^(3/2)/Cd
deg
|  | 100000 | -5 | -0.0065 | 0.09768 | -0.0864 | 0.10256 | 4.225e-05 | 0 | 0 | 0
|  |  | -4 | 0.0757 | 0.08412 | -0.1003 | 0.088326 | 0.0057305 | 0 | 0.85705 | 0.23581
|  |  | -2 | 0.9198 | 0.02871 | -0.2786 | 0.030146 | 0.84603 | 0 | 30.512 | 29.2629
|  |  | -1 | 1.1021 | 0.02563 | -0.2895 | 0.026912 | 1.2146 | 0 | 40.9528 | 42.9926
|  |  | 0 | 1.2352 | 0.02463 | -0.2904 | 0.025861 | 1.5257 | 0 | 47.7621 | 53.0826
|  |  | 1 | 1.3446 | 0.02493 | -0.2882 | 0.026177 | 1.8079 | 0 | 51.3667 | 59.5632
|  |  | 2 | 1.4498 | 0.02561 | -0.2861 | 0.026891 | 2.1019 | 0 | 53.915 | 64.9177
|  |  | 3 | 1.5543 | 0.0265 | -0.2846 | 0.027825 | 2.4158 | 0 | 55.8598 | 69.6413
|  |  | 4 | 1.6582 | 0.02775 | -0.2845 | 0.029138 | 2.7496 | 0 | 56.9095 | 73.283
|  |  | 5 | 1.7809 | 0.03032 | -0.2887 | 0.031836 | 3.1716 | 0 | 55.9398 | 74.6519
|  |  | 6 | 1.8846 | 0.03297 | -0.2883 | 0.034619 | 3.5517 | 0 | 54.4391 | 74.7344
|  |  | 7 | 1.9714 | 0.03601 | -0.2846 | 0.037811 | 3.8864 | 0 | 52.139 | 73.2065
|  |  | 8 | 2.0612 | 0.03905 | -0.2816 | 0.041003 | 4.2485 | 0 | 50.2701 | 72.1722
|  |  | 9 | 2.1239 | 0.04291 | -0.2737 | 0.045055 | 4.511 | 0 | 47.1396 | 68.6995
|  |  | 10 | 2.1657 | 0.04747 | -0.2625 | 0.049843 | 4.6903 | 0 | 43.45 | 63.9424
|  |  | 11 | 2.1805 | 0.05286 | -0.2472 | 0.055503 | 4.7546 | 0 | 39.2862 | 58.012
|  |  | 12 | 2.1644 | 0.06036 | -0.229 | 0.063378 | 4.6846 | 0 | 34.1507 | 50.2421
[7 empty] | 0 | 0 | 0 | 0 | 0
[7 empty] | 0 | 0 | 0 | 0 | 0
[7 empty] | 0 | 0 | 0 | 0 | 0
|  | Re2 | alpha | Cl | Cd | Cm | Cd_cor | Cl^2 | Cd | Cl/Cd | Cl^(3/2)/Cd
deg
|  | 200000 | -5 | 0.3874 | 0.03625 | -0.2142 | 0.03625 | 0.15008 | 0 | 10.6869 | 6.6517
|  |  | -3 | 0.9375 | 0.01612 | -0.2962 | 0.01612 | 0.87891 | 0 | 58.1576 | 56.3108
|  |  | -2 | 1.0925 | 0.01498 | -0.3055 | 0.01498 | 1.1936 | 0 | 72.9306 | 76.229
|  |  | -1 | 1.2134 | 0.01553 | -0.3068 | 0.01553 | 1.4723 | 0 | 78.1326 | 86.0666
|  |  | 0 | 1.3207 | 0.01645 | -0.3052 | 0.01645 | 1.7442 | 0 | 80.2857 | 92.2657
|  |  | 1 | 1.4233 | 0.01745 | -0.303 | 0.01745 | 2.0258 | 0 | 81.5645 | 97.3082
|  |  | 2 | 1.5215 | 0.01856 | -0.3001 | 0.01856 | 2.315 | 0 | 81.9774 | 101.1183
|  |  | 3 | 1.6188 | 0.01975 | -0.2973 | 0.01975 | 2.6205 | 0 | 81.9646 | 104.2852
|  |  | 4 | 1.7092 | 0.02102 | -0.2931 | 0.02102 | 2.9214 | 0 | 81.313 | 106.3057
|  |  | 5 | 1.7921 | 0.02222 | -0.2876 | 0.02222 | 3.2116 | 0 | 80.6526 | 107.9691
|  |  | 6 | 1.8832 | 0.02385 | -0.2847 | 0.02385 | 3.5464 | 0 | 78.9602 | 108.3568
|  |  | 7 | 1.9715 | 0.02586 | -0.2811 | 0.02586 | 3.8868 | 0 | 76.2374 | 107.0451
|  |  | 8 | 2.0498 | 0.02804 | -0.2755 | 0.02804 | 4.2017 | 0 | 73.1027 | 104.662
|  |  | 9 | 2.1129 | 0.03054 | -0.2672 | 0.03054 | 4.4643 | 0 | 69.1847 | 100.5656
|  |  | 10 | 2.1654 | 0.03348 | -0.2573 | 0.03348 | 4.689 | 0 | 64.6774 | 95.1748
|  |  | 11 | 2.2088 | 0.03696 | -0.2466 | 0.03696 | 4.8788 | 0 | 59.7619 | 88.8183
|  |  | 12 | 2.237 | 0.04124 | -0.2343 | 0.04124 | 5.0042 | 0 | 54.2435 | 81.1298
|  |  | 13 | 2.2229 | 0.04796 | -0.2179 | 0.04796 | 4.9413 | 0 | 46.349 | 69.1036
|  |  | 14 | 2.2136 | 0.05638 | -0.2054 | 0.05638 | 4.9 | 0 | 39.2621 | 58.4149
|  |  | 15 | 2.1928 | 0.06786 | -0.1956 | 0.06786 | 4.8084 | 0 | 32.3136 | 47.8503
|  | Re3 | alpha | Cl | Cd | Cm | Cd_cor | Cl^2 | Cd | Cl/Cd | Cl^(3/2)/Cd
deg
|  | 350000 | -5 | 0.4225 | 0.03986 | -0.2023 | 0.03986 | 0.17851 | 0 | 10.5996 | 6.8897
|  |  | -4 | 0.8485 | 0.01278 | -0.2986 | 0.01278 | 0.71995 | 0 | 66.3928 | 61.1571
|  |  | -3 | 0.9889 | 0.01219 | -0.305 | 0.01219 | 0.97792 | 0 | 81.1239 | 80.6724
|  |  | -2 | 1.1131 | 0.01224 | -0.308 | 0.01224 | 1.239 | 0 | 90.9395 | 95.9444
|  |  | -1 | 1.226 | 0.0128 | -0.3084 | 0.0128 | 1.5031 | 0 | 95.7812 | 106.0537
|  |  | 0 | 1.3293 | 0.01369 | -0.3065 | 0.01369 | 1.767 | 0 | 97.1001 | 111.9518
|  |  | 1 | 1.4287 | 0.01462 | -0.3039 | 0.01462 | 2.0412 | 0 | 97.7223 | 116.8057
|  |  | 2 | 1.5249 | 0.01565 | -0.3008 | 0.01565 | 2.3253 | 0 | 97.4377 | 120.3227
|  |  | 4 | 1.7037 | 0.01802 | -0.2921 | 0.01802 | 2.9026 | 0 | 94.545 | 123.4056
|  |  | 5 | 1.7819 | 0.01945 | -0.2855 | 0.01945 | 3.1752 | 0 | 91.6144 | 122.2941
|  |  | 6 | 1.8533 | 0.02095 | -0.2779 | 0.02095 | 3.4347 | 0 | 88.463 | 120.43
|  |  | 7 | 1.9268 | 0.02282 | -0.2713 | 0.02282 | 3.7126 | 0 | 84.4347 | 117.2032
|  |  | 8 | 1.9969 | 0.0251 | -0.2644 | 0.0251 | 3.9876 | 0 | 79.5578 | 112.4244
|  |  | 9 | 2.0607 | 0.02771 | -0.2568 | 0.02771 | 4.2465 | 0 | 74.3667 | 106.7544
|  |  | 10 | 2.1158 | 0.0308 | -0.2482 | 0.0308 | 4.4766 | 0 | 68.6948 | 99.922
|  |  | 11 | 2.1621 | 0.03457 | -0.2389 | 0.03457 | 4.6747 | 0 | 62.5427 | 91.9632
|  |  | 12 | 2.1903 | 0.03981 | -0.2282 | 0.03981 | 4.7974 | 0 | 55.0188 | 81.426
|  |  | 13 | 2.2073 | 0.04685 | -0.218 | 0.04685 | 4.8722 | 0 | 47.1142 | 69.9975
|  |  | 14 | 2.2177 | 0.05546 | -0.2092 | 0.05546 | 4.9182 | 0 | 39.9874 | 59.549
|  |  | 15 | 2.211 | 0.06681 | -0.2012 | 0.06681 | 4.8885 | 0 | 33.0938 | 49.2087
|  | Re4 | alpha | Cl | Cd | Cm | Cd_cor | Cl^2 | Cd | Cl/Cd | Cl^(3/2)/Cd
deg
|  | 550000 | -5 | 0.7408 | 0.0114 | -0.2985 | 0.0114 | 0.54878 | 0 | 64.9825 | 55.9302
|  |  | -4 | 0.8779 | 0.01079 | -0.3043 | 0.01079 | 0.77071 | 0 | 81.3624 | 76.2335
|  |  | -3 | 1.0007 | 0.01079 | -0.307 | 0.01079 | 1.0014 | 0 | 92.7433 | 92.7757
|  |  | -2 | 1.1169 | 0.01104 | -0.3083 | 0.01104 | 1.2475 | 0 | 101.1685 | 106.9184
|  |  | -1 | 1.2297 | 0.01146 | -0.3089 | 0.01146 | 1.5122 | 0 | 107.3037 | 118.991
|  |  | 0 | 1.3335 | 0.01224 | -0.3073 | 0.01224 | 1.7782 | 0 | 108.9461 | 125.808
|  |  | 1 | 1.4341 | 0.01309 | -0.305 | 0.01309 | 2.0566 | 0 | 109.5569 | 131.1987
|  |  | 2 | 1.5309 | 0.01404 | -0.3021 | 0.01404 | 2.3437 | 0 | 109.0385 | 134.9128
|  |  | 3 | 1.6235 | 0.01508 | -0.2983 | 0.01508 | 2.6358 | 0 | 107.6592 | 137.1757
|  |  | 4 | 1.7086 | 0.01625 | -0.2931 | 0.01625 | 2.9193 | 0 | 105.1446 | 137.4381
|  |  | 5 | 1.7887 | 0.01766 | -0.2871 | 0.01766 | 3.1994 | 0 | 101.2854 | 135.4614
|  |  | 6 | 1.866 | 0.01921 | -0.2807 | 0.01921 | 3.482 | 0 | 97.1369 | 132.6906
|  |  | 7 | 1.9353 | 0.02081 | -0.273 | 0.02081 | 3.7454 | 0 | 92.9986 | 129.375
|  |  | 8 | 2.0069 | 0.02299 | -0.2665 | 0.02299 | 4.0276 | 0 | 87.2945 | 123.6658
|  |  | 9 | 2.0714 | 0.02556 | -0.259 | 0.02556 | 4.2907 | 0 | 81.0407 | 116.6367
|  |  | 10 | 2.1281 | 0.02865 | -0.2507 | 0.02865 | 4.5288 | 0 | 74.2792 | 108.3586
|  |  | 11 | 2.178 | 0.03238 | -0.2421 | 0.03238 | 4.7437 | 0 | 67.2637 | 99.2682
|  |  | 12 | 2.2152 | 0.03742 | -0.2328 | 0.03742 | 4.9071 | 0 | 59.1983 | 88.1081
|  |  | 13 | 2.2433 | 0.04373 | -0.2237 | 0.04373 | 5.0324 | 0 | 51.2989 | 76.8337
|  |  | 14 | 2.2558 | 0.05217 | -0.2146 | 0.05217 | 5.0886 | 0 | 43.2394 | 64.9427

## Airfoil 3
Airfoil 1
Constants
Geometry |  |  | 3
name |  |  | NACA 65(2)-215
thickness to chord ratio | t/c |  | 0.15
Aerodynamics |  | Re | 1000000 | 3000000 | 6000000 | 9000000
Reynolds number |  | Clmax | 1.2548 | 1.4789 | 1.636 | 1.6873
maximum lift coefficient |  | alphaClmax | 16 | 18 | 19 | 19
lift-curve slope |  | a0 | 4.7523 | 4.4543 | 5.2442 | 5.5267 | rad-1
zero-lift angle of attack |  | alpha0 | -3.2365 | -4.286 | -2.9316 | -2.5335 | deg
minimum drag coefficient |  | (l/d)max | 99.2767 | 97.9669 | 102.6965 | 111.4744
minimum drag lift coefficient |  | Cl(l/d)max | 0.6314 | 0.4144 | 1.0321 | 1.0434
|  | Cd_factor | 0 | 0 | 0 | 0
|  | Re1 | alpha | Cl | Cd | Cm | Cd_cor | Cl^2 | Cd | Cl/Cd | Cl^(3/2)/Cd
deg
|  | 1000000 | -1 | 0.0627 | 0.00411 | -0.04 | 0.00411 | 0.0039313 | 0 | 15.2555 | 3.82
|  |  | 1 | 0.294 | 0.00505 | -0.0425 | 0.00505 | 0.086436 | 0 | 58.2178 | 31.5667
|  |  | 2 | 0.4094 | 0.00539 | -0.0437 | 0.00539 | 0.16761 | 0 | 75.9555 | 48.5996
|  |  | 3 | 0.5225 | 0.00575 | -0.0444 | 0.00575 | 0.27301 | 0 | 90.8696 | 65.6843
|  |  | 4 | 0.6314 | 0.00636 | -0.0445 | 0.00636 | 0.39867 | 0 | 99.2767 | 78.886
|  |  | 5 | 0.7048 | 0.00952 | -0.0393 | 0.00952 | 0.49674 | 0 | 74.0336 | 62.153
|  |  | 6 | 0.7853 | 0.0117 | -0.035 | 0.0117 | 0.6167 | 0 | 67.1197 | 59.4795
|  |  | 7 | 0.8704 | 0.01319 | -0.0313 | 0.01319 | 0.7576 | 0 | 65.9894 | 61.5649
|  |  | 8 | 0.9366 | 0.01493 | -0.0243 | 0.01493 | 0.87722 | 0 | 62.7328 | 60.7116
|  |  | 9 | 0.995 | 0.01693 | -0.017 | 0.01693 | 0.99003 | 0 | 58.7714 | 58.6243
|  |  | 10 | 1.0313 | 0.02008 | -0.0075 | 0.02008 | 1.0636 | 0 | 51.3596 | 52.1571
|  |  | 11 | 1.0916 | 0.0238 | -0.0043 | 0.0238 | 1.1916 | 0 | 45.8655 | 47.9202
|  |  | 12 | 1.1424 | 0.02808 | -0.0004 | 0.02808 | 1.3051 | 0 | 40.6838 | 43.4841
|  |  | 13 | 1.1855 | 0.03359 | 0.0036 | 0.03359 | 1.4054 | 0 | 35.2932 | 38.4275
|  |  | 14 | 1.2246 | 0.03985 | 0.0067 | 0.03985 | 1.4996 | 0 | 30.7302 | 34.0066
|  |  | 15 | 1.2481 | 0.04775 | 0.0089 | 0.04775 | 1.5578 | 0 | 26.1382 | 29.2012
|  |  | 16 | 1.2548 | 0.05813 | 0.0092 | 0.05813 | 1.5745 | 0 | 21.5861 | 24.1803
|  |  | 17 | 1.2474 | 0.07137 | 0.0065 | 0.07137 | 1.556 | 0 | 17.4779 | 19.5206
|  |  | 18 | 1 | 0.1 | -0.05 | 0.1 | 1 | 0 | 10 | 10
|  |  | 19 | 0.83 | 0.19 | -0.055 | 0.19 | 0.6889 | 0 | 4.3684 | 3.9798
|  | Re2 | alpha | Cl | Cd | Cm | Cd_cor | Cl^2 | Cd | Cl/Cd | Cl^(3/2)/Cd
deg
|  | 3000000 | -1 | 0.0675 | 0.00382 | -0.0407 | 0.00382 | 0.0045563 | 0 | 17.6702 | 4.5908
|  |  | 0 | 0.1822 | 0.0037 | -0.0421 | 0.0037 | 0.033197 | 0 | 49.2432 | 21.0194
|  |  | 1 | 0.299 | 0.00392 | -0.0436 | 0.00392 | 0.089401 | 0 | 76.2755 | 41.7081
|  |  | 2 | 0.4144 | 0.00423 | -0.0448 | 0.00423 | 0.17173 | 0 | 97.9669 | 63.0651
|  |  | 4 | 0.6146 | 0.00722 | -0.0426 | 0.00722 | 0.37773 | 0 | 85.1247 | 66.7347
|  |  | 6 | 0.8148 | 0.00951 | -0.0403 | 0.00951 | 0.6639 | 0 | 85.6782 | 77.3385
|  |  | 7 | 0.9143 | 0.01041 | -0.0391 | 0.01041 | 0.83594 | 0 | 87.829 | 83.9813
|  |  | 8 | 1.0078 | 0.01148 | -0.0368 | 0.01148 | 1.0157 | 0 | 87.7875 | 88.1292
|  |  | 9 | 1.0927 | 0.01268 | -0.0332 | 0.01268 | 1.194 | 0 | 86.1751 | 90.0808
|  |  | 10 | 1.1534 | 0.01424 | -0.0254 | 0.01424 | 1.3303 | 0 | 80.9972 | 86.9881
|  |  | 11 | 1.214 | 0.0161 | -0.0188 | 0.0161 | 1.4738 | 0 | 75.4037 | 83.0811
|  |  | 12 | 1.2656 | 0.01839 | -0.0117 | 0.01839 | 1.6017 | 0 | 68.82 | 77.4217
|  |  | 13 | 1.3217 | 0.02178 | -0.0078 | 0.02178 | 1.7469 | 0 | 60.6841 | 69.7656
|  |  | 14 | 1.3601 | 0.02645 | -0.0028 | 0.02645 | 1.8499 | 0 | 51.4216 | 59.9695
|  |  | 15 | 1.4017 | 0.03131 | 0.0007 | 0.03131 | 1.9648 | 0 | 44.7684 | 53.0029
|  |  | 16 | 1.4348 | 0.03736 | 0.0033 | 0.03736 | 2.0587 | 0 | 38.4047 | 46.0024
|  |  | 17 | 1.4626 | 0.04458 | 0.0047 | 0.04458 | 2.1392 | 0 | 32.8084 | 39.6779
|  |  | 18 | 1.4789 | 0.05378 | 0.0047 | 0.05378 | 2.1871 | 0 | 27.4991 | 33.4416
|  |  | 19 | 1.4782 | 0.0661 | 0.0024 | 0.0661 | 2.1851 | 0 | 22.3631 | 27.1893
|  |  | 20 | 1.4322 | 0.08658 | -0.0046 | 0.08658 | 2.0512 | 0 | 16.5419 | 19.7965
|  | Re3 | alpha | Cl | Cd | Cm | Cd_cor | Cl^2 | Cd | Cl/Cd | Cl^(3/2)/Cd
deg
|  | 6000000 | 0 | 0.1837 | 0.00347 | -0.0424 | 0.00347 | 0.033746 | 0 | 52.9395 | 22.69
|  |  | 1 | 0.3006 | 0.00359 | -0.044 | 0.00359 | 0.09036 | 0 | 83.7326 | 45.9081
|  |  | 2 | 0.409 | 0.0045 | -0.0442 | 0.0045 | 0.16728 | 0 | 90.8889 | 58.1263
|  |  | 3 | 0.5124 | 0.00583 | -0.0436 | 0.00583 | 0.26255 | 0 | 87.8902 | 62.9137
|  |  | 4 | 0.6163 | 0.00696 | -0.0431 | 0.00696 | 0.37983 | 0 | 88.5489 | 69.5151
|  |  | 5 | 0.7227 | 0.00776 | -0.0429 | 0.00776 | 0.5223 | 0 | 93.1314 | 79.1727
|  |  | 6 | 0.829 | 0.00844 | -0.0428 | 0.00844 | 0.68724 | 0 | 98.2227 | 89.4313
|  |  | 7 | 0.9326 | 0.00919 | -0.0422 | 0.00919 | 0.86974 | 0 | 101.4799 | 98.0003
|  |  | 8 | 1.0321 | 0.01005 | -0.041 | 0.01005 | 1.0652 | 0 | 102.6965 | 104.3318
|  |  | 9 | 1.1265 | 0.011 | -0.039 | 0.011 | 1.269 | 0 | 102.4091 | 108.6936
|  |  | 10 | 1.2099 | 0.01218 | -0.0351 | 0.01218 | 1.4639 | 0 | 99.335 | 109.264
|  |  | 11 | 1.2747 | 0.01341 | -0.0279 | 0.01341 | 1.6249 | 0 | 95.0559 | 107.3206
|  |  | 12 | 1.3363 | 0.01511 | -0.0214 | 0.01511 | 1.7857 | 0 | 88.4381 | 102.2331
|  |  | 13 | 1.3928 | 0.01724 | -0.0152 | 0.01724 | 1.9399 | 0 | 80.7889 | 95.3446
|  |  | 14 | 1.4457 | 0.02017 | -0.01 | 0.02017 | 2.09 | 0 | 71.6758 | 86.181
|  |  | 15 | 1.4923 | 0.02397 | -0.0053 | 0.02397 | 2.227 | 0 | 62.257 | 76.053
|  |  | 16 | 1.5395 | 0.02807 | -0.0018 | 0.02807 | 2.3701 | 0 | 54.845 | 68.0498
|  |  | 17 | 1.5784 | 0.0332 | 0.0012 | 0.0332 | 2.4913 | 0 | 47.5422 | 59.7293
|  |  | 18 | 1.6117 | 0.03934 | 0.0032 | 0.03934 | 2.5976 | 0 | 40.9685 | 52.0106
|  |  | 19 | 1.636 | 0.04696 | 0.0041 | 0.04696 | 2.6765 | 0 | 34.8382 | 44.5602
|  | Re4 | alpha | Cl | Cd | Cm | Cd_cor | Cl^2 | Cd | Cl/Cd | Cl^(3/2)/Cd
deg
|  | 9000000 | -1 | 0.0709 | 0.00451 | -0.041 | 0.00451 | 0.0050268 | 0 | 15.7206 | 4.1859
|  |  | 0 | 0.184 | 0.00351 | -0.0424 | 0.00351 | 0.033856 | 0 | 52.4217 | 22.4864
|  |  | 1 | 0.297 | 0.00386 | -0.0435 | 0.00386 | 0.088209 | 0 | 76.943 | 41.9322
|  |  | 2 | 0.4041 | 0.00487 | -0.0435 | 0.00487 | 0.1633 | 0 | 82.9774 | 52.7478
|  |  | 3 | 0.5118 | 0.00582 | -0.0436 | 0.00582 | 0.26194 | 0 | 87.9381 | 62.9111
|  |  | 5 | 0.7282 | 0.0073 | -0.0439 | 0.0073 | 0.53028 | 0 | 99.7534 | 85.1242
|  |  | 6 | 0.8361 | 0.00792 | -0.044 | 0.00792 | 0.69906 | 0 | 105.5682 | 96.53
|  |  | 7 | 0.9411 | 0.00861 | -0.0437 | 0.00861 | 0.88567 | 0 | 109.3031 | 106.0353
|  |  | 8 | 1.0434 | 0.00936 | -0.0429 | 0.00936 | 1.0887 | 0 | 111.4744 | 113.8677
|  |  | 9 | 1.1407 | 0.01024 | -0.0414 | 0.01024 | 1.3012 | 0 | 111.3965 | 118.9754
|  |  | 10 | 1.2327 | 0.01118 | -0.039 | 0.01118 | 1.5195 | 0 | 110.2594 | 122.4177
|  |  | 11 | 1.3073 | 0.01227 | -0.0334 | 0.01227 | 1.709 | 0 | 106.5444 | 121.8199
|  |  | 12 | 1.3655 | 0.01385 | -0.0256 | 0.01385 | 1.8646 | 0 | 98.5921 | 115.2094
|  |  | 13 | 1.4269 | 0.01564 | -0.0196 | 0.01564 | 2.036 | 0 | 91.234 | 108.9817
|  |  | 14 | 1.4819 | 0.01781 | -0.0135 | 0.01781 | 2.196 | 0 | 83.2061 | 101.2895
|  |  | 15 | 1.5405 | 0.02056 | -0.0095 | 0.02056 | 2.3731 | 0 | 74.927 | 92.9971
|  |  | 16 | 1.5902 | 0.02413 | -0.0053 | 0.02413 | 2.5287 | 0 | 65.9014 | 83.1037
|  |  | 17 | 1.6326 | 0.02855 | -0.0016 | 0.02855 | 2.6654 | 0 | 57.1839 | 73.0657
|  |  | 18 | 1.6635 | 0.03438 | 0.0016 | 0.03438 | 2.7672 | 0 | 48.3857 | 62.4063
|  |  | 19 | 1.6873 | 0.04148 | 0.0035 | 0.04148 | 2.847 | 0 | 40.6774 | 52.8384

## Airfoil 4
Airfoil 1
Constants
Geometry |  |  | 4
name |  |  | UBI_3DPrintedULM_04
thickness to chord ratio | t/c |  | 0.1815
Aerodynamics |  | Re | 1000000 | 3000000 | 6000000 | 9000000
Reynolds number |  | Clmax | 1.8015 | 1.9286 | 1.9713 | 1.9763
maximum lift coefficient |  | alphaClmax | 18 | 19 | 18 | 18
lift-curve slope |  | a0 | 5.8452 | 4.6149 | 4.9382 | 5.1948 | rad-1
zero-lift angle of attack |  | alpha0 | -6.839 | -9.5486 | -8.7779 | -8.2246 | deg
minimum drag coefficient |  | (l/d)max | 147.8532 | 182.8694 | 170.4132 | 155.6456
minimum drag lift coefficient |  | Cl(l/d)max | 1.0675 | 0.854 | 0.6186 | 0.6148
|  | Cd_factor | 0 | 0 | 0 | 0
|  | Re1 | alpha | Cl | Cd | Cm | Cd_cor | Cl^2 | Cd | Cl/Cd | Cl^(3/2)/Cd
deg
|  | 1000000 | -4 | 0.2282 | 0.00854 | -0.1622 | 0.00854 | 0.052075 | 0 | 26.7213 | 12.7648
|  |  | -3 | 0.3537 | 0.00787 | -0.1656 | 0.00787 | 0.1251 | 0 | 44.9428 | 26.7287
|  |  | -2 | 0.4767 | 0.00751 | -0.1678 | 0.00751 | 0.22724 | 0 | 63.4754 | 43.8256
|  |  | -1 | 0.6 | 0.0073 | -0.1701 | 0.0073 | 0.36 | 0 | 82.1918 | 63.6655
|  |  | 0 | 0.7206 | 0.00726 | -0.1722 | 0.00726 | 0.51926 | 0 | 99.2562 | 84.2568
|  |  | 1 | 0.8418 | 0.0071 | -0.1742 | 0.0071 | 0.70863 | 0 | 118.5634 | 108.7815
|  |  | 2 | 0.9587 | 0.00696 | -0.1755 | 0.00696 | 0.91911 | 0 | 137.7443 | 134.8698
|  |  | 3 | 1.0675 | 0.00722 | -0.1754 | 0.00722 | 1.1396 | 0 | 147.8532 | 152.7618
|  |  | 4 | 1.1161 | 0.00954 | -0.1649 | 0.00954 | 1.2457 | 0 | 116.9916 | 123.5965
|  |  | 5 | 1.1669 | 0.0123 | -0.1559 | 0.0123 | 1.3617 | 0 | 94.8699 | 102.4815
|  |  | 6 | 1.2329 | 0.01463 | -0.1496 | 0.01463 | 1.52 | 0 | 84.272 | 93.5723
|  |  | 7 | 1.3014 | 0.01694 | -0.1441 | 0.01694 | 1.6936 | 0 | 76.8241 | 87.6401
|  |  | 9 | 1.431 | 0.02237 | -0.1331 | 0.02237 | 2.0478 | 0 | 63.9696 | 76.5233
|  |  | 12 | 1.6171 | 0.03222 | -0.1185 | 0.03222 | 2.615 | 0 | 50.1893 | 63.8234
|  |  | 13 | 1.6724 | 0.0363 | -0.1138 | 0.0363 | 2.7969 | 0 | 46.0716 | 59.5804
|  |  | 14 | 1.7209 | 0.04114 | -0.1092 | 0.04114 | 2.9615 | 0 | 41.8303 | 54.8743
|  |  | 15 | 1.7609 | 0.04697 | -0.1045 | 0.04697 | 3.1008 | 0 | 37.4899 | 49.7487
|  |  | 16 | 1.7847 | 0.05408 | -0.0992 | 0.05408 | 3.1852 | 0 | 33.0011 | 44.0871
|  |  | 17 | 1.7986 | 0.06343 | -0.0952 | 0.06343 | 3.235 | 0 | 28.3557 | 38.0283
|  |  | 18 | 1.8015 | 0.07468 | -0.0925 | 0.07468 | 3.2454 | 0 | 24.1229 | 32.3778
|  | Re2 | alpha | Cl | Cd | Cm | Cd_cor | Cl^2 | Cd | Cl/Cd | Cl^(3/2)/Cd
deg
|  | 3000000 | -4 | 0.2391 | 0.00588 | -0.1614 | 0.00588 | 0.057169 | 0 | 40.6633 | 19.8835
|  |  | -3 | 0.3665 | 0.00472 | -0.166 | 0.00472 | 0.13432 | 0 | 77.6483 | 47.0077
|  |  | -2 | 0.4915 | 0.00434 | -0.1694 | 0.00434 | 0.24157 | 0 | 113.2488 | 79.3954
|  |  | -1 | 0.6151 | 0.00424 | -0.1721 | 0.00424 | 0.37835 | 0 | 145.0708 | 113.7765
|  |  | 0 | 0.7374 | 0.00427 | -0.1746 | 0.00427 | 0.54376 | 0 | 172.6932 | 148.2951
|  |  | 1 | 0.854 | 0.00467 | -0.1761 | 0.00467 | 0.72932 | 0 | 182.8694 | 168.9935
|  |  | 2 | 0.948 | 0.00627 | -0.1738 | 0.00627 | 0.8987 | 0 | 151.1962 | 147.2126
|  |  | 3 | 1.03 | 0.00773 | -0.1694 | 0.00773 | 1.0609 | 0 | 133.2471 | 135.231
|  |  | 4 | 1.111 | 0.00923 | -0.1651 | 0.00923 | 1.2343 | 0 | 120.3684 | 126.8731
|  |  | 6 | 1.2688 | 0.01257 | -0.1563 | 0.01257 | 1.6099 | 0 | 100.9387 | 113.6984
|  |  | 7 | 1.3428 | 0.01455 | -0.1514 | 0.01455 | 1.8031 | 0 | 92.2887 | 106.9434
|  |  | 9 | 1.4904 | 0.01873 | -0.1423 | 0.01873 | 2.2213 | 0 | 79.5729 | 97.1441
|  |  | 10 | 1.5617 | 0.02107 | -0.1378 | 0.02107 | 2.4389 | 0 | 74.1196 | 92.6258
|  |  | 11 | 1.6302 | 0.02369 | -0.1332 | 0.02369 | 2.6576 | 0 | 68.8138 | 87.861
|  |  | 12 | 1.6943 | 0.02672 | -0.1285 | 0.02672 | 2.8707 | 0 | 63.4094 | 82.5371
|  |  | 13 | 1.7497 | 0.03043 | -0.1232 | 0.03043 | 3.0615 | 0 | 57.4992 | 76.0577
|  |  | 14 | 1.7941 | 0.03517 | -0.1172 | 0.03517 | 3.2188 | 0 | 51.0122 | 68.3278
|  |  | 16 | 1.8689 | 0.04677 | -0.1065 | 0.04677 | 3.4928 | 0 | 39.9594 | 54.6276
|  |  | 18 | 1.9188 | 0.0625 | -0.0986 | 0.0625 | 3.6818 | 0 | 30.7008 | 42.527
|  |  | 19 | 1.9286 | 0.07235 | -0.0956 | 0.07235 | 3.7195 | 0 | 26.6565 | 37.019
|  | Re3 | alpha | Cl | Cd | Cm | Cd_cor | Cl^2 | Cd | Cl/Cd | Cl^(3/2)/Cd
deg
|  | 6000000 | -4 | 0.2424 | 0.00518 | -0.1617 | 0.00518 | 0.058758 | 0 | 46.7954 | 23.0393
|  |  | -3 | 0.3683 | 0.00448 | -0.1656 | 0.00448 | 0.13564 | 0 | 82.2098 | 49.8913
|  |  | -2 | 0.495 | 0.00376 | -0.1697 | 0.00376 | 0.24502 | 0 | 131.6489 | 92.6232
|  |  | -1 | 0.6186 | 0.00363 | -0.1727 | 0.00363 | 0.38267 | 0 | 170.4132 | 134.0319
|  |  | 0 | 0.7333 | 0.00432 | -0.174 | 0.00432 | 0.53773 | 0 | 169.7454 | 145.3579
|  |  | 1 | 0.8361 | 0.00563 | -0.1734 | 0.00563 | 0.69906 | 0 | 148.508 | 135.7935
|  |  | 2 | 0.9401 | 0.00652 | -0.1728 | 0.00652 | 0.88379 | 0 | 144.1871 | 139.802
|  |  | 3 | 1.0365 | 0.00744 | -0.1709 | 0.00744 | 1.0743 | 0 | 139.3145 | 141.8342
|  |  | 4 | 1.1228 | 0.00862 | -0.1674 | 0.00862 | 1.2607 | 0 | 130.2552 | 138.0214
|  |  | 5 | 1.2056 | 0.01007 | -0.1634 | 0.01007 | 1.4535 | 0 | 119.7219 | 131.4545
|  |  | 6 | 1.2858 | 0.01167 | -0.1592 | 0.01167 | 1.6533 | 0 | 110.1799 | 124.9365
|  |  | 7 | 1.3672 | 0.01325 | -0.1554 | 0.01325 | 1.8692 | 0 | 103.1849 | 120.6514
|  |  | 10 | 1.5977 | 0.0189 | -0.143 | 0.0189 | 2.5526 | 0 | 84.5344 | 106.8516
|  |  | 11 | 1.6661 | 0.02141 | -0.1382 | 0.02141 | 2.7759 | 0 | 77.8188 | 100.4465
|  |  | 12 | 1.726 | 0.02453 | -0.1326 | 0.02453 | 2.9791 | 0 | 70.3628 | 92.4408
|  |  | 13 | 1.7799 | 0.02821 | -0.1268 | 0.02821 | 3.168 | 0 | 63.0946 | 84.1764
|  |  | 14 | 1.8307 | 0.03235 | -0.1212 | 0.03235 | 3.3515 | 0 | 56.5904 | 76.5687
|  |  | 15 | 1.8776 | 0.03697 | -0.1159 | 0.03697 | 3.5254 | 0 | 50.7871 | 69.5913
|  |  | 16 | 1.9198 | 0.04227 | -0.1109 | 0.04227 | 3.6856 | 0 | 45.4176 | 62.9291
|  |  | 18 | 1.9713 | 0.05689 | -0.1012 | 0.05689 | 3.886 | 0 | 34.6511 | 48.6512
|  | Re4 | alpha | Cl | Cd | Cm | Cd_cor | Cl^2 | Cd | Cl/Cd | Cl^(3/2)/Cd
deg
|  | 9000000 | -4 | 0.2438 | 0.0049 | -0.162 | 0.0049 | 0.059438 | 0 | 49.7551 | 24.5671
|  |  | -3 | 0.3692 | 0.00439 | -0.1655 | 0.00439 | 0.13631 | 0 | 84.1002 | 51.1008
|  |  | -2 | 0.4951 | 0.00375 | -0.1695 | 0.00375 | 0.24512 | 0 | 132.0267 | 92.8984
|  |  | -1 | 0.6148 | 0.00395 | -0.172 | 0.00395 | 0.37798 | 0 | 155.6456 | 122.0404
|  |  | 0 | 0.7226 | 0.00507 | -0.1723 | 0.00507 | 0.52215 | 0 | 142.5247 | 121.1543
|  |  | 1 | 0.8324 | 0.00579 | -0.1729 | 0.00579 | 0.69289 | 0 | 143.7651 | 131.1655
|  |  | 2 | 0.9404 | 0.00647 | -0.173 | 0.00647 | 0.88435 | 0 | 145.3478 | 140.9499
|  |  | 3 | 1.0423 | 0.00725 | -0.1721 | 0.00725 | 1.0864 | 0 | 143.7655 | 146.7747
|  |  | 4 | 1.1275 | 0.00839 | -0.1683 | 0.00839 | 1.2713 | 0 | 134.3862 | 142.6964
|  |  | 5 | 1.2132 | 0.0097 | -0.1648 | 0.0097 | 1.4719 | 0 | 125.0722 | 137.7612
|  |  | 6 | 1.2986 | 0.01105 | -0.1613 | 0.01105 | 1.6864 | 0 | 117.5204 | 133.9217
|  |  | 7 | 1.3833 | 0.01245 | -0.1579 | 0.01245 | 1.9135 | 0 | 111.1084 | 130.6788
|  |  | 9 | 1.5438 | 0.01575 | -0.1503 | 0.01575 | 2.3833 | 0 | 98.019 | 121.7884
|  |  | 12 | 1.7435 | 0.02337 | -0.1348 | 0.02337 | 3.0398 | 0 | 74.6042 | 98.5086
|  |  | 13 | 1.8012 | 0.02672 | -0.1293 | 0.02672 | 3.2443 | 0 | 67.4102 | 90.4704
|  |  | 14 | 1.8552 | 0.0305 | -0.1239 | 0.0305 | 3.4418 | 0 | 60.8262 | 82.8488
|  |  | 15 | 1.9051 | 0.03475 | -0.1186 | 0.03475 | 3.6294 | 0 | 54.823 | 75.6697
|  |  | 16 | 1.9452 | 0.04008 | -0.1131 | 0.04008 | 3.7838 | 0 | 48.5329 | 67.6891
|  |  | 17 | 1.9517 | 0.04869 | -0.1057 | 0.04869 | 3.8091 | 0 | 40.0842 | 55.9989
|  |  | 18 | 1.9763 | 0.05639 | -0.1014 | 0.05639 | 3.9058 | 0 | 35.047 | 49.2694

## Airfoil 5
Airfoil 1
Constants
Geometry |  |  | 5
name |  |  | S 1223
thickness to chord ratio | t/c |  | 0.12
Aerodynamics |  | Re | 75000 | 100000 | 200000 | 299000
Reynolds number |  | Clmax | 1.7505 | 1.9807 | 2.281 | 2.3058
maximum lift coefficient |  | alphaClmax | 6 | 9 | 13 | 14
lift-curve slope |  | a0 | 12.2446 | 5.6503 | 6.2016 | 6.0475 | rad-1
zero-lift angle of attack |  | alpha0 | -3.8343 | -12.099 | -11.0816 | -11.2878 | deg
minimum drag coefficient |  | (l/d)max | 42.3413 | 51.2626 | 73.369 | 84.4622
minimum drag lift coefficient |  | Cl(l/d)max | 1.3954 | 1.5195 | 1.6442 | 1.7433
|  | Cd_factor | 0.1 | 0.05 | 0 | 0
|  | Re1 | alpha | Cl | Cd | Cm | Cd_cor | Cl^2 | Cd | Cl/Cd | Cl^(3/2)/Cd
deg
|  | 75000 | -5 | -0.0276 | 0.10782 | -0.0519 | 0.1186 | 0.00076176 | 0 | 0 | 0
|  |  | -4 | 0.0642 | 0.09325 | -0.0672 | 0.10258 | 0.0041216 | 0 | 0.62588 | 0.15858
|  |  | -3 | 0.1719 | 0.07764 | -0.0866 | 0.085404 | 0.02955 | 0 | 2.0128 | 0.83452
|  |  | -2 | 0.3428 | 0.06068 | -0.1103 | 0.066748 | 0.11751 | 0 | 5.1357 | 3.0069
|  |  | -1 | 0.6195 | 0.04491 | -0.1621 | 0.049401 | 0.38378 | 0 | 12.5402 | 9.8702
|  |  | 0 | 1.1364 | 0.02623 | -0.2621 | 0.028853 | 1.2914 | 0 | 39.3859 | 41.9861
|  |  | 1 | 1.2703 | 0.02786 | -0.2663 | 0.030646 | 1.6137 | 0 | 41.4508 | 46.7182
|  |  | 2 | 1.3954 | 0.02996 | -0.2693 | 0.032956 | 1.9471 | 0 | 42.3413 | 50.0165
|  |  | 3 | 1.4693 | 0.03188 | -0.2617 | 0.035068 | 2.1588 | 0 | 41.8986 | 50.7873
|  |  | 4 | 1.5801 | 0.03653 | -0.264 | 0.040183 | 2.4967 | 0 | 39.3226 | 49.4293
|  |  | 5 | 1.6616 | 0.04208 | -0.2601 | 0.046288 | 2.7609 | 0 | 35.897 | 46.2723
|  |  | 6 | 1.7505 | 0.04762 | -0.2574 | 0.052382 | 3.0643 | 0 | 33.418 | 44.2141
|  |  | 7 | 1.7159 | 0.06039 | -0.2386 | 0.066429 | 2.9443 | 0 | 25.8306 | 33.8361
|  |  | 12 | 1.291 | 0.2008 | -0.2431 | 0.22088 | 1.6667 | 0 | 5.8448 | 6.641
|  |  | 13 | 1.3442 | 0.21275 | -0.2449 | 0.23403 | 1.8069 | 0 | 5.7438 | 6.6594
|  |  | 14 | 1.3863 | 0.22777 | -0.2485 | 0.25055 | 1.9218 | 0 | 5.5331 | 6.5147
|  |  | 15 | 1.3945 | 0.23765 | -0.2567 | 0.26142 | 1.9446 | 0 | 5.3344 | 6.2994
[7 empty] | 0 | 0 | 0 | 0 | 0
[7 empty] | 0 | 0 | 0 | 0 | 0
[7 empty] | 0 | 0 | 0 | 0 | 0
|  | Re2 | alpha | Cl | Cd | Cm | Cd_cor | Cl^2 | Cd | Cl/Cd | Cl^(3/2)/Cd
deg
|  | 100000 | -4 | 0.1149 | 0.08642 | -0.0887 | 0.090741 | 0.013202 | 0 | 1.2662 | 0.42922
|  |  | -3 | 0.2289 | 0.06817 | -0.0975 | 0.071579 | 0.052395 | 0 | 3.1979 | 1.53
|  |  | -2 | 0.5121 | 0.05052 | -0.1571 | 0.053046 | 0.26225 | 0 | 9.6539 | 6.9084
|  |  | -1 | 0.7549 | 0.03598 | -0.196 | 0.037779 | 0.56987 | 0 | 19.982 | 17.3614
|  |  | 0 | 1.1685 | 0.02333 | -0.268 | 0.024497 | 1.3654 | 0 | 47.7007 | 51.5631
|  |  | 1 | 1.2951 | 0.02477 | -0.2707 | 0.026009 | 1.6773 | 0 | 49.7953 | 56.6682
|  |  | 2 | 1.4188 | 0.02646 | -0.2732 | 0.027783 | 2.013 | 0 | 51.0672 | 60.8279
|  |  | 3 | 1.5195 | 0.02823 | -0.2706 | 0.029642 | 2.3089 | 0 | 51.2626 | 63.1904
|  |  | 4 | 1.6238 | 0.03095 | -0.2698 | 0.032497 | 2.6367 | 0 | 49.9669 | 63.6721
|  |  | 5 | 1.721 | 0.03432 | -0.2676 | 0.036036 | 2.9618 | 0 | 47.7578 | 62.652
|  |  | 6 | 1.8032 | 0.03886 | -0.2632 | 0.040803 | 3.2515 | 0 | 44.1928 | 59.3436
|  |  | 7 | 1.892 | 0.04328 | -0.2599 | 0.045444 | 3.5797 | 0 | 41.6337 | 57.2671
|  |  | 8 | 1.9575 | 0.04813 | -0.2528 | 0.050536 | 3.8318 | 0 | 38.7344 | 54.1935
|  |  | 9 | 1.9807 | 0.0555 | -0.2398 | 0.058275 | 3.9232 | 0 | 33.9888 | 47.835
|  |  | 12 | 1.5227 | 0.15361 | -0.2133 | 0.16129 | 2.3186 | 0 | 9.4407 | 11.6496
|  |  | 14 | 1.4766 | 0.19567 | -0.2316 | 0.20545 | 2.1803 | 0 | 7.187 | 8.7333
[7 empty] | 0 | 0 | 0 | 0 | 0
[7 empty] | 0 | 0 | 0 | 0 | 0
[7 empty] | 0 | 0 | 0 | 0 | 0
[7 empty] | 0 | 0 | 0 | 0 | 0
|  | Re3 | alpha | Cl | Cd | Cm | Cd_cor | Cl^2 | Cd | Cl/Cd | Cl^(3/2)/Cd
deg
|  | 200000 | -4 | 0.1908 | 0.06979 | -0.0999 | 0.06979 | 0.036405 | 0 | 2.7339 | 1.1942
|  |  | -3 | 0.3882 | 0.05199 | -0.1325 | 0.05199 | 0.1507 | 0 | 7.4668 | 4.6523
|  |  | -2 | 0.605 | 0.03552 | -0.1839 | 0.03552 | 0.36602 | 0 | 17.0327 | 13.2483
|  |  | -1 | 1.0205 | 0.01784 | -0.26 | 0.01784 | 1.0414 | 0 | 57.2029 | 57.7863
|  |  | 0 | 1.1852 | 0.01809 | -0.271 | 0.01809 | 1.4047 | 0 | 65.5169 | 71.3262
|  |  | 1 | 1.3034 | 0.01935 | -0.2718 | 0.01935 | 1.6989 | 0 | 67.3592 | 76.9016
|  |  | 2 | 1.4235 | 0.02022 | -0.2731 | 0.02022 | 2.0264 | 0 | 70.4006 | 83.9953
|  |  | 3 | 1.5466 | 0.02147 | -0.2753 | 0.02147 | 2.392 | 0 | 72.0354 | 89.5849
|  |  | 4 | 1.6442 | 0.02241 | -0.2719 | 0.02241 | 2.7034 | 0 | 73.369 | 94.0784
|  |  | 5 | 1.7518 | 0.02426 | -0.2712 | 0.02426 | 3.0688 | 0 | 72.2094 | 95.5732
|  |  | 6 | 1.8645 | 0.02648 | -0.2717 | 0.02648 | 3.4764 | 0 | 70.4116 | 96.1448
|  |  | 7 | 1.9539 | 0.02821 | -0.2674 | 0.02821 | 3.8177 | 0 | 69.2627 | 96.8167
|  |  | 8 | 2.0491 | 0.03036 | -0.2646 | 0.03036 | 4.1988 | 0 | 67.4934 | 96.6146
|  |  | 9 | 2.1357 | 0.03207 | -0.26 | 0.03207 | 4.5612 | 0 | 66.5949 | 97.3221
|  |  | 10 | 2.1989 | 0.03416 | -0.2511 | 0.03416 | 4.8352 | 0 | 64.3706 | 95.4532
|  |  | 11 | 2.2388 | 0.03635 | -0.2381 | 0.03635 | 5.0122 | 0 | 61.5901 | 92.1549
|  |  | 12 | 2.2682 | 0.03939 | -0.2242 | 0.03939 | 5.1447 | 0 | 57.5831 | 86.7233
|  |  | 13 | 2.281 | 0.0438 | -0.2096 | 0.0438 | 5.203 | 0 | 52.0776 | 78.6527
|  |  | 14 | 2.2753 | 0.05063 | -0.1957 | 0.05063 | 5.177 | 0 | 44.9398 | 67.7876
|  |  | 15 | 2.2483 | 0.0622 | -0.185 | 0.0622 | 5.0549 | 0 | 36.1463 | 54.199
|  | Re4 | alpha | Cl | Cd | Cm | Cd_cor | Cl^2 | Cd | Cl/Cd | Cl^(3/2)/Cd
deg
|  | 299000 | -5 | 0.1625 | 0.07692 | -0.0891 | 0.07692 | 0.026406 | 0 | 2.1126 | 0.85161
|  |  | -4 | 0.2885 | 0.05988 | -0.1179 | 0.05988 | 0.083232 | 0 | 4.818 | 2.5878
|  |  | -3 | 0.4046 | 0.04766 | -0.1409 | 0.04766 | 0.1637 | 0 | 8.4893 | 5.3999
|  |  | -1 | 1.0133 | 0.01611 | -0.258 | 0.01611 | 1.0268 | 0 | 62.8988 | 63.3157
|  |  | 0 | 1.1745 | 0.01576 | -0.2685 | 0.01576 | 1.3795 | 0 | 74.5241 | 80.765
|  |  | 1 | 1.29 | 0.01682 | -0.2687 | 0.01682 | 1.6641 | 0 | 76.6944 | 87.1081
|  |  | 2 | 1.4151 | 0.01785 | -0.2711 | 0.01785 | 2.0025 | 0 | 79.2773 | 94.3067
|  |  | 3 | 1.5318 | 0.01861 | -0.2719 | 0.01861 | 2.3464 | 0 | 82.3106 | 101.8724
|  |  | 5 | 1.7433 | 0.02064 | -0.2688 | 0.02064 | 3.0391 | 0 | 84.4622 | 111.5189
|  |  | 6 | 1.8538 | 0.02234 | -0.2688 | 0.02234 | 3.4366 | 0 | 82.9812 | 112.9825
|  |  | 7 | 1.9454 | 0.02364 | -0.2647 | 0.02364 | 3.7846 | 0 | 82.2927 | 114.7799
|  |  | 8 | 2.0385 | 0.02539 | -0.2613 | 0.02539 | 4.1555 | 0 | 80.2875 | 114.6313
|  |  | 9 | 2.1117 | 0.02691 | -0.2539 | 0.02691 | 4.4593 | 0 | 78.4727 | 114.0341
|  |  | 10 | 2.1714 | 0.02885 | -0.2443 | 0.02885 | 4.715 | 0 | 75.2652 | 110.9083
|  |  | 11 | 2.2228 | 0.03126 | -0.2338 | 0.03126 | 4.9408 | 0 | 71.1068 | 106.0136
|  |  | 12 | 2.2659 | 0.03438 | -0.2228 | 0.03438 | 5.1343 | 0 | 65.9075 | 99.21
|  |  | 13 | 2.2956 | 0.0387 | -0.2112 | 0.0387 | 5.2698 | 0 | 59.3178 | 89.8739
|  |  | 14 | 2.3058 | 0.04557 | -0.1996 | 0.04557 | 5.3167 | 0 | 50.5991 | 76.834
|  |  | 15 | 2.2871 | 0.05734 | -0.1895 | 0.05734 | 5.2308 | 0 | 39.8866 | 60.3212
[7 empty] | 0 | 0 | 0 | 0 | 0

## Airfoil 7-01
Airfoil 1
Constants
Geometry |  |  | 7
name |  |  | NewACC2017
thickness to chord ratio | t/c |  | 0.1295
Aerodynamics |  | Re | 100000 | 200000 | 300000 | 400000
Reynolds number |  | Clmax | 1.9331 | 1.8902 | 1.916 | 1.9469
maximum lift coefficient |  | alphaClmax | 13 | 13 | 14 | 14
lift-curve slope |  | a0 | 6.5481 | 5.5912 | 5.4955 | 5.3299 | rad-1
zero-lift angle of attack |  | alpha0 | -7.0734 | -9.2885 | -9.5737 | -10.0352 | deg
minimum drag coefficient |  | (l/d)max | 57.4708 | 82.134 | 93.913 | 101.446
minimum drag lift coefficient |  | Cl(l/d)max | 1.2793 | 1.3971 | 1.404 | 1.4172
|  | Cd_factor | 0.05 | 0 | 0 | 0
|  | Re1 | alpha | Cl | Cd | Cm | Cd_cor | Cl^2 | Cd | Cl/Cd | Cl^(3/2)/Cd
deg
|  | 100000 | -5 | -0.1338 | 0.05531 | -0.105 | 0.058076 | 0.017902 | 0 | 0 | 0
|  |  | -4 | 0.1858 | 0.02939 | -0.1687 | 0.03086 | 0.034522 | 0 | 6.0208 | 2.5953
|  |  | -3 | 0.369 | 0.02605 | -0.1826 | 0.027353 | 0.13616 | 0 | 13.4905 | 8.1949
|  |  | -2 | 0.5393 | 0.02349 | -0.1915 | 0.024665 | 0.29084 | 0 | 21.8654 | 16.0573
|  |  | -1 | 0.6976 | 0.02109 | -0.1961 | 0.022145 | 0.48665 | 0 | 31.5022 | 26.3114
|  |  | 0 | 0.8353 | 0.01948 | -0.1968 | 0.020454 | 0.69773 | 0 | 40.838 | 37.3238
|  |  | 1 | 0.9541 | 0.01899 | -0.1949 | 0.01994 | 0.91031 | 0 | 47.8497 | 46.7387
|  |  | 2 | 1.0571 | 0.01914 | -0.1912 | 0.020097 | 1.1175 | 0 | 52.5999 | 54.0808
|  |  | 3 | 1.1495 | 0.01925 | -0.1867 | 0.020213 | 1.3214 | 0 | 56.8707 | 60.9738
|  |  | 4 | 1.2793 | 0.0212 | -0.1918 | 0.02226 | 1.6366 | 0 | 57.4708 | 65.003
|  |  | 5 | 1.3896 | 0.0233 | -0.1922 | 0.024465 | 1.931 | 0 | 56.7995 | 66.956
|  |  | 6 | 1.494 | 0.02555 | -0.1913 | 0.026828 | 2.232 | 0 | 55.6891 | 68.0684
|  |  | 7 | 1.5885 | 0.02808 | -0.1886 | 0.029484 | 2.5233 | 0 | 53.8767 | 67.9039
|  |  | 8 | 1.6777 | 0.03086 | -0.1851 | 0.032403 | 2.8147 | 0 | 51.7761 | 67.0635
|  |  | 9 | 1.7607 | 0.03387 | -0.1808 | 0.035563 | 3.1001 | 0 | 49.5086 | 65.6937
|  |  | 10 | 1.8344 | 0.03708 | -0.175 | 0.038934 | 3.365 | 0 | 47.1156 | 63.8134
|  |  | 11 | 1.8936 | 0.04051 | -0.1671 | 0.042535 | 3.5857 | 0 | 44.5181 | 61.2605
|  |  | 12 | 1.9308 | 0.04418 | -0.1563 | 0.046389 | 3.728 | 0 | 41.6219 | 57.835
|  |  | 13 | 1.9331 | 0.04836 | -0.1414 | 0.050778 | 3.7369 | 0 | 38.0696 | 52.9305
|  |  | 14 | 1.9128 | 0.05466 | -0.1273 | 0.057393 | 3.6588 | 0 | 33.3281 | 46.0941
|  | Re2 | alpha | Cl | Cd | Cm | Cd_cor | Cl^2 | Cd | Cl/Cd | Cl^(3/2)/Cd
deg
|  | 200000 | -5 | 0.1859 | 0.01985 | -0.1806 | 0.01985 | 0.034559 | 0 | 9.3652 | 4.0379
|  |  | -4 | 0.3546 | 0.01656 | -0.1919 | 0.01656 | 0.12574 | 0 | 21.413 | 12.7511
|  |  | -3 | 0.5178 | 0.01391 | -0.2013 | 0.01391 | 0.26812 | 0 | 37.225 | 26.7865
|  |  | -2 | 0.6655 | 0.01232 | -0.207 | 0.01232 | 0.44289 | 0 | 54.0179 | 44.0668
|  |  | -1 | 0.7954 | 0.01195 | -0.2091 | 0.01195 | 0.63266 | 0 | 66.5607 | 59.3623
|  |  | 0 | 0.9068 | 0.01243 | -0.2077 | 0.01243 | 0.82229 | 0 | 72.9525 | 69.4698
|  |  | 1 | 1.0101 | 0.01324 | -0.205 | 0.01324 | 1.0203 | 0 | 76.2915 | 76.6758
|  |  | 2 | 1.1093 | 0.01415 | -0.2018 | 0.01415 | 1.2305 | 0 | 78.3958 | 82.569
|  |  | 3 | 1.2059 | 0.01509 | -0.1982 | 0.01509 | 1.4542 | 0 | 79.9139 | 87.7562
|  |  | 4 | 1.2992 | 0.01596 | -0.1944 | 0.01596 | 1.6879 | 0 | 81.4035 | 92.7857
|  |  | 5 | 1.3971 | 0.01701 | -0.1922 | 0.01701 | 1.9519 | 0 | 82.134 | 97.0816
|  |  | 6 | 1.4969 | 0.01863 | -0.1906 | 0.01863 | 2.2407 | 0 | 80.3489 | 98.3052
|  |  | 7 | 1.5899 | 0.02038 | -0.1876 | 0.02038 | 2.5278 | 0 | 78.0128 | 98.3673
|  |  | 8 | 1.6764 | 0.0223 | -0.1836 | 0.0223 | 2.8103 | 0 | 75.1749 | 97.3333
|  |  | 9 | 1.7531 | 0.02438 | -0.1779 | 0.02438 | 3.0734 | 0 | 71.9073 | 95.2086
|  |  | 10 | 1.8096 | 0.02672 | -0.1689 | 0.02672 | 3.2747 | 0 | 67.7246 | 91.104
|  |  | 11 | 1.8541 | 0.02966 | -0.1588 | 0.02966 | 3.4377 | 0 | 62.5118 | 85.1194
|  |  | 12 | 1.8795 | 0.03362 | -0.1474 | 0.03362 | 3.5325 | 0 | 55.9042 | 76.6418
|  |  | 13 | 1.8902 | 0.03942 | -0.1367 | 0.03942 | 3.5729 | 0 | 47.9503 | 65.9242
|  |  | 14 | 1.8887 | 0.0477 | -0.1283 | 0.0477 | 3.5672 | 0 | 39.5954 | 54.4159
|  | Re3 | alpha | Cl | Cd | Cm | Cd_cor | Cl^2 | Cd | Cl/Cd | Cl^(3/2)/Cd
deg
|  | 300000 | -5 | 0.2656 | 0.01448 | -0.1937 | 0.01448 | 0.070543 | 0 | 18.3425 | 9.4531
|  |  | -4 | 0.4205 | 0.01202 | -0.2023 | 0.01202 | 0.17682 | 0 | 34.9834 | 22.6853
|  |  | -3 | 0.5628 | 0.01038 | -0.2079 | 0.01038 | 0.31674 | 0 | 54.2197 | 40.6756
|  |  | -2 | 0.6947 | 0.00977 | -0.2112 | 0.00977 | 0.48261 | 0 | 71.1054 | 59.2654
|  |  | -1 | 0.809 | 0.01005 | -0.2108 | 0.01005 | 0.65448 | 0 | 80.4975 | 72.403
|  |  | 0 | 0.9149 | 0.0107 | -0.2089 | 0.0107 | 0.83704 | 0 | 85.5047 | 81.7856
|  |  | 1 | 1.018 | 0.01145 | -0.2066 | 0.01145 | 1.0363 | 0 | 88.9083 | 89.7049
|  |  | 2 | 1.1186 | 0.01229 | -0.2039 | 0.01229 | 1.2513 | 0 | 91.0171 | 96.2632
|  |  | 3 | 1.2173 | 0.0132 | -0.2011 | 0.0132 | 1.4818 | 0 | 92.2197 | 101.7472
|  |  | 4 | 1.3133 | 0.01416 | -0.1978 | 0.01416 | 1.7248 | 0 | 92.7472 | 106.2876
|  |  | 5 | 1.404 | 0.01495 | -0.1936 | 0.01495 | 1.9712 | 0 | 93.913 | 111.278
|  |  | 6 | 1.499 | 0.0162 | -0.191 | 0.0162 | 2.247 | 0 | 92.5309 | 113.2889
|  |  | 7 | 1.5894 | 0.01776 | -0.1875 | 0.01776 | 2.5262 | 0 | 89.4932 | 112.8254
|  |  | 8 | 1.6698 | 0.01937 | -0.1822 | 0.01937 | 2.7882 | 0 | 86.2055 | 111.3954
|  |  | 9 | 1.7396 | 0.0213 | -0.1753 | 0.0213 | 3.0262 | 0 | 81.6714 | 107.7195
|  |  | 10 | 1.7997 | 0.02362 | -0.1672 | 0.02362 | 3.2389 | 0 | 76.1939 | 102.2163
|  |  | 11 | 1.8493 | 0.02657 | -0.1584 | 0.02657 | 3.4199 | 0 | 69.6011 | 94.6498
|  |  | 13 | 1.9087 | 0.03641 | -0.1402 | 0.03641 | 3.6431 | 0 | 52.4224 | 72.4246
|  |  | 14 | 1.916 | 0.04455 | -0.1325 | 0.04455 | 3.6711 | 0 | 43.0079 | 59.5313
|  |  | 15 | 1.9071 | 0.05592 | -0.1272 | 0.05592 | 3.637 | 0 | 34.1041 | 47.097
|  | Re4 | alpha | Cl | Cd | Cm | Cd_cor | Cl^2 | Cd | Cl/Cd | Cl^(3/2)/Cd
deg
|  | 400000 | -5 | 0.3076 | 0.01175 | -0.2012 | 0.01175 | 0.094618 | 0 | 26.1787 | 14.5192
|  |  | -4 | 0.4477 | 0.00998 | -0.2067 | 0.00998 | 0.20044 | 0 | 44.8597 | 30.0158
|  |  | -3 | 0.5841 | 0.00891 | -0.2114 | 0.00891 | 0.34117 | 0 | 65.5556 | 50.1018
|  |  | -1 | 0.8124 | 0.00922 | -0.2111 | 0.00922 | 0.65999 | 0 | 88.1128 | 79.4189
|  |  | 0 | 0.918 | 0.00981 | -0.2094 | 0.00981 | 0.84272 | 0 | 93.578 | 89.6592
|  |  | 1 | 1.0219 | 0.01051 | -0.2074 | 0.01051 | 1.0443 | 0 | 97.2312 | 98.2901
|  |  | 2 | 1.1244 | 0.01127 | -0.2053 | 0.01127 | 1.2643 | 0 | 99.7693 | 105.7931
|  |  | 3 | 1.2249 | 0.01213 | -0.2028 | 0.01213 | 1.5004 | 0 | 100.981 | 111.761
|  |  | 4 | 1.3227 | 0.01305 | -0.2 | 0.01305 | 1.7495 | 0 | 101.3563 | 116.5686
|  |  | 5 | 1.4172 | 0.01397 | -0.1967 | 0.01397 | 2.0085 | 0 | 101.446 | 120.7676
|  |  | 6 | 1.5061 | 0.01485 | -0.1924 | 0.01485 | 2.2683 | 0 | 101.4209 | 124.467
|  |  | 7 | 1.5969 | 0.0162 | -0.189 | 0.0162 | 2.5501 | 0 | 98.5741 | 124.5666
|  |  | 8 | 1.6761 | 0.01773 | -0.1834 | 0.01773 | 2.8093 | 0 | 94.5347 | 122.3887
|  |  | 9 | 1.7479 | 0.01953 | -0.1768 | 0.01953 | 3.0552 | 0 | 89.4982 | 118.3239
|  |  | 10 | 1.8127 | 0.0217 | -0.1695 | 0.0217 | 3.2859 | 0 | 83.5346 | 112.4681
|  |  | 11 | 1.8659 | 0.02457 | -0.1612 | 0.02457 | 3.4816 | 0 | 75.9422 | 103.7355
|  |  | 12 | 1.9074 | 0.02849 | -0.1525 | 0.02849 | 3.6382 | 0 | 66.9498 | 92.4635
|  |  | 13 | 1.9356 | 0.03389 | -0.1437 | 0.03389 | 3.7465 | 0 | 57.1142 | 79.4606
|  |  | 14 | 1.9469 | 0.04154 | -0.1357 | 0.04154 | 3.7904 | 0 | 46.8681 | 65.3957
|  |  | 15 | 1.9371 | 0.05275 | -0.1296 | 0.05275 | 3.7524 | 0 | 36.7223 | 51.11

## Airfoil 7-02
Airfoil 1
Constants
Geometry |  |  | 7
name |  |  | NewACC2017
thickness to chord ratio | t/c |  | 0.1295
Aerodynamics |  | Re | 100000 | 200000 | 350000 | 550000
Reynolds number |  | Clmax | 1.9331 | 1.8902 | 1.9327 | 1.9785
maximum lift coefficient |  | alphaClmax | 13 | 13 | 14 | 14
lift-curve slope |  | a0 | 6.5481 | 5.5912 | 5.5052 | 5.5033 | rad-1
zero-lift angle of attack |  | alpha0 | -7.0734 | -9.2885 | -9.5827 | -9.668 | deg
minimum drag coefficient |  | (l/d)max | 57.4708 | 82.134 | 97.7024 | 111.3689
minimum drag lift coefficient |  | Cl(l/d)max | 1.2793 | 1.3971 | 1.4118 | 1.3342
|  | Cd_factor | 0.05 | 0 | 0 | 0
|  | Re1 | alpha | Cl | Cd | Cm | Cd_cor | Cl^2 | Cd | Cl/Cd | Cl^(3/2)/Cd
deg
|  | 100000 | -5 | -0.1338 | 0.05531 | -0.105 | 0.058076 | 0.017902 | 0 | 0 | 0
|  |  | -4 | 0.1858 | 0.02939 | -0.1687 | 0.03086 | 0.034522 | 0 | 6.0208 | 2.5953
|  |  | -3 | 0.369 | 0.02605 | -0.1826 | 0.027353 | 0.13616 | 0 | 13.4905 | 8.1949
|  |  | -2 | 0.5393 | 0.02349 | -0.1915 | 0.024665 | 0.29084 | 0 | 21.8654 | 16.0573
|  |  | -1 | 0.6976 | 0.02109 | -0.1961 | 0.022145 | 0.48665 | 0 | 31.5022 | 26.3114
|  |  | 0 | 0.8353 | 0.01948 | -0.1968 | 0.020454 | 0.69773 | 0 | 40.838 | 37.3238
|  |  | 1 | 0.9541 | 0.01899 | -0.1949 | 0.01994 | 0.91031 | 0 | 47.8497 | 46.7387
|  |  | 2 | 1.0571 | 0.01914 | -0.1912 | 0.020097 | 1.1175 | 0 | 52.5999 | 54.0808
|  |  | 3 | 1.1495 | 0.01925 | -0.1867 | 0.020213 | 1.3214 | 0 | 56.8707 | 60.9738
|  |  | 4 | 1.2793 | 0.0212 | -0.1918 | 0.02226 | 1.6366 | 0 | 57.4708 | 65.003
|  |  | 5 | 1.3896 | 0.0233 | -0.1922 | 0.024465 | 1.931 | 0 | 56.7995 | 66.956
|  |  | 6 | 1.494 | 0.02555 | -0.1913 | 0.026828 | 2.232 | 0 | 55.6891 | 68.0684
|  |  | 7 | 1.5885 | 0.02808 | -0.1886 | 0.029484 | 2.5233 | 0 | 53.8767 | 67.9039
|  |  | 8 | 1.6777 | 0.03086 | -0.1851 | 0.032403 | 2.8147 | 0 | 51.7761 | 67.0635
|  |  | 9 | 1.7607 | 0.03387 | -0.1808 | 0.035563 | 3.1001 | 0 | 49.5086 | 65.6937
|  |  | 10 | 1.8344 | 0.03708 | -0.175 | 0.038934 | 3.365 | 0 | 47.1156 | 63.8134
|  |  | 11 | 1.8936 | 0.04051 | -0.1671 | 0.042535 | 3.5857 | 0 | 44.5181 | 61.2605
|  |  | 12 | 1.9308 | 0.04418 | -0.1563 | 0.046389 | 3.728 | 0 | 41.6219 | 57.835
|  |  | 13 | 1.9331 | 0.04836 | -0.1414 | 0.050778 | 3.7369 | 0 | 38.0696 | 52.9305
|  |  | 14 | 1.9128 | 0.05466 | -0.1273 | 0.057393 | 3.6588 | 0 | 33.3281 | 46.0941
|  | Re2 | alpha | Cl | Cd | Cm | Cd_cor | Cl^2 | Cd | Cl/Cd | Cl^(3/2)/Cd
deg
|  | 200000 | -5 | 0.1859 | 0.01985 | -0.1806 | 0.01985 | 0.034559 | 0 | 9.3652 | 4.0379
|  |  | -4 | 0.3546 | 0.01656 | -0.1919 | 0.01656 | 0.12574 | 0 | 21.413 | 12.7511
|  |  | -3 | 0.5178 | 0.01391 | -0.2013 | 0.01391 | 0.26812 | 0 | 37.225 | 26.7865
|  |  | -2 | 0.6655 | 0.01232 | -0.207 | 0.01232 | 0.44289 | 0 | 54.0179 | 44.0668
|  |  | -1 | 0.7954 | 0.01195 | -0.2091 | 0.01195 | 0.63266 | 0 | 66.5607 | 59.3623
|  |  | 0 | 0.9068 | 0.01243 | -0.2077 | 0.01243 | 0.82229 | 0 | 72.9525 | 69.4698
|  |  | 1 | 1.0101 | 0.01324 | -0.205 | 0.01324 | 1.0203 | 0 | 76.2915 | 76.6758
|  |  | 2 | 1.1093 | 0.01415 | -0.2018 | 0.01415 | 1.2305 | 0 | 78.3958 | 82.569
|  |  | 3 | 1.2059 | 0.01509 | -0.1982 | 0.01509 | 1.4542 | 0 | 79.9139 | 87.7562
|  |  | 4 | 1.2992 | 0.01596 | -0.1944 | 0.01596 | 1.6879 | 0 | 81.4035 | 92.7857
|  |  | 5 | 1.3971 | 0.01701 | -0.1922 | 0.01701 | 1.9519 | 0 | 82.134 | 97.0816
|  |  | 6 | 1.4969 | 0.01863 | -0.1906 | 0.01863 | 2.2407 | 0 | 80.3489 | 98.3052
|  |  | 7 | 1.5899 | 0.02038 | -0.1876 | 0.02038 | 2.5278 | 0 | 78.0128 | 98.3673
|  |  | 8 | 1.6764 | 0.0223 | -0.1836 | 0.0223 | 2.8103 | 0 | 75.1749 | 97.3333
|  |  | 9 | 1.7531 | 0.02438 | -0.1779 | 0.02438 | 3.0734 | 0 | 71.9073 | 95.2086
|  |  | 10 | 1.8096 | 0.02672 | -0.1689 | 0.02672 | 3.2747 | 0 | 67.7246 | 91.104
|  |  | 11 | 1.8541 | 0.02966 | -0.1588 | 0.02966 | 3.4377 | 0 | 62.5118 | 85.1194
|  |  | 12 | 1.8795 | 0.03362 | -0.1474 | 0.03362 | 3.5325 | 0 | 55.9042 | 76.6418
|  |  | 13 | 1.8902 | 0.03942 | -0.1367 | 0.03942 | 3.5729 | 0 | 47.9503 | 65.9242
|  |  | 14 | 1.8887 | 0.0477 | -0.1283 | 0.0477 | 3.5672 | 0 | 39.5954 | 54.4159
|  | Re3 | alpha | Cl | Cd | Cm | Cd_cor | Cl^2 | Cd | Cl/Cd | Cl^(3/2)/Cd
deg
|  | 350000 | -5 | 0.2917 | 0.01289 | -0.1984 | 0.01289 | 0.085089 | 0 | 22.6299 | 12.2223
|  |  | -4 | 0.4352 | 0.01084 | -0.2046 | 0.01084 | 0.1894 | 0 | 40.1476 | 26.4852
|  |  | -3 | 0.5748 | 0.00952 | -0.2098 | 0.00952 | 0.3304 | 0 | 60.3782 | 45.776
|  |  | -2 | 0.7007 | 0.00919 | -0.212 | 0.00919 | 0.49098 | 0 | 76.2459 | 63.8238
|  |  | -1 | 0.8112 | 0.00958 | -0.211 | 0.00958 | 0.65805 | 0 | 84.6764 | 76.2652
|  |  | 0 | 0.9166 | 0.01019 | -0.2092 | 0.01019 | 0.84016 | 0 | 89.9509 | 86.1183
|  |  | 1 | 1.0201 | 0.01092 | -0.207 | 0.01092 | 1.0406 | 0 | 93.4158 | 94.3499
|  |  | 2 | 1.1216 | 0.01172 | -0.2046 | 0.01172 | 1.258 | 0 | 95.6997 | 101.3513
|  |  | 3 | 1.2213 | 0.01261 | -0.202 | 0.01261 | 1.4916 | 0 | 96.8517 | 107.0332
|  |  | 4 | 1.3184 | 0.01355 | -0.199 | 0.01355 | 1.7382 | 0 | 97.2989 | 111.7201
|  |  | 5 | 1.4118 | 0.01445 | -0.1954 | 0.01445 | 1.9932 | 0 | 97.7024 | 116.0892
|  |  | 6 | 1.5024 | 0.01544 | -0.1917 | 0.01544 | 2.2572 | 0 | 97.3057 | 119.27
|  |  | 7 | 1.5922 | 0.01692 | -0.1881 | 0.01692 | 2.5351 | 0 | 94.1017 | 118.7397
|  |  | 8 | 1.6718 | 0.01845 | -0.1826 | 0.01845 | 2.7949 | 0 | 90.6125 | 117.1602
|  |  | 9 | 1.7421 | 0.02036 | -0.1757 | 0.02036 | 3.0349 | 0 | 85.5648 | 112.9359
|  |  | 10 | 1.805 | 0.02258 | -0.1682 | 0.02258 | 3.258 | 0 | 79.938 | 107.3969
|  |  | 11 | 1.8567 | 0.0255 | -0.1597 | 0.0255 | 3.4473 | 0 | 72.8118 | 99.2139
|  |  | 12 | 1.8957 | 0.02953 | -0.1507 | 0.02953 | 3.5937 | 0 | 64.1957 | 88.3875
|  |  | 13 | 1.9226 | 0.03507 | -0.142 | 0.03507 | 3.6964 | 0 | 54.8218 | 76.0147
|  |  | 14 | 1.9327 | 0.04292 | -0.1342 | 0.04292 | 3.7353 | 0 | 45.0303 | 62.6018
|  | Re4 | alpha | Cl | Cd | Cm | Cd_cor | Cl^2 | Cd | Cl/Cd | Cl^(3/2)/Cd
deg
|  | 550000 | -5 | 0.3397 | 0.00963 | -0.2071 | 0.00963 | 0.1154 | 0 | 35.2752 | 20.5597
|  |  | -4 | 0.4729 | 0.00845 | -0.2112 | 0.00845 | 0.22363 | 0 | 55.9645 | 38.4855
|  |  | -3 | 0.5962 | 0.00797 | -0.2132 | 0.00797 | 0.35545 | 0 | 74.8055 | 57.7603
|  |  | -2 | 0.7072 | 0.00812 | -0.2127 | 0.00812 | 0.50013 | 0 | 87.0936 | 73.2415
|  |  | -1 | 0.8146 | 0.00854 | -0.2114 | 0.00854 | 0.66357 | 0 | 95.3864 | 86.0912
|  |  | 0 | 0.9214 | 0.00905 | -0.21 | 0.00905 | 0.84898 | 0 | 101.8122 | 97.7291
|  |  | 1 | 1.0269 | 0.00967 | -0.2085 | 0.00967 | 1.0545 | 0 | 106.1944 | 107.6133
|  |  | 2 | 1.1312 | 0.01037 | -0.2068 | 0.01037 | 1.2796 | 0 | 109.0839 | 116.0193
|  |  | 3 | 1.2336 | 0.01115 | -0.2048 | 0.01115 | 1.5218 | 0 | 110.6368 | 122.8815
|  |  | 4 | 1.3342 | 0.01198 | -0.2026 | 0.01198 | 1.7801 | 0 | 111.3689 | 128.6396
|  |  | 5 | 1.4314 | 0.01286 | -0.1998 | 0.01286 | 2.0489 | 0 | 111.3064 | 133.1682
|  |  | 7 | 1.6121 | 0.01475 | -0.192 | 0.01475 | 2.5989 | 0 | 109.2949 | 138.7701
|  |  | 8 | 1.6929 | 0.01617 | -0.1866 | 0.01617 | 2.8659 | 0 | 104.6939 | 136.2188
|  |  | 9 | 1.7691 | 0.01775 | -0.1807 | 0.01775 | 3.1297 | 0 | 99.6676 | 132.5654
|  |  | 10 | 1.8367 | 0.01976 | -0.1737 | 0.01976 | 3.3735 | 0 | 92.9504 | 125.9709
|  |  | 11 | 1.8928 | 0.02249 | -0.1657 | 0.02249 | 3.5827 | 0 | 84.1618 | 115.7891
|  |  | 12 | 1.9376 | 0.02613 | -0.1569 | 0.02613 | 3.7543 | 0 | 74.1523 | 103.2183
|  |  | 13 | 1.9682 | 0.03114 | -0.1477 | 0.03114 | 3.8738 | 0 | 63.2049 | 88.6717
|  |  | 14 | 1.9785 | 0.03853 | -0.1387 | 0.03853 | 3.9145 | 0 | 51.3496 | 72.2279
|  |  | 15 | 1.9679 | 0.04937 | -0.1317 | 0.04937 | 3.8726 | 0 | 39.8602 | 55.9167

## Airfoil 8-01
Airfoil 1
Constants
Geometry |  |  | 8
name |  |  | mars_ACC2017
thickness to chord ratio | t/c |  | 0.1149
Aerodynamics |  | Re | 100000 | 200000 | 300000 | 400000
Reynolds number |  | Clmax | 1.598 | 1.6072 | 1.6575 | 1.6926
maximum lift coefficient |  | alphaClmax | 12 | 13 | 13 | 13
lift-curve slope |  | a0 | 7.1196 | 5.46 | 5.6031 | 5.632 | rad-1
zero-lift angle of attack |  | alpha0 | -4.2275 | -7.0399 | -6.9541 | -6.9974 | deg
minimum drag coefficient |  | (l/d)max | 58.6856 | 85.2181 | 97.8785 | 106.6372
minimum drag lift coefficient |  | Cl(l/d)max | 1.164 | 1.0746 | 1.0796 | 1.0845
|  | Cd_factor | 0.05 | 0 | 0 | 0
|  | Re1 | alpha | Cl | Cd | Cm | Cd_cor | Cl^2 | Cd | Cl/Cd | Cl^(3/2)/Cd
deg
|  | 100000 | -5 | -0.2714 | 0.03465 | -0.087 | 0.036383 | 0.073658 | 0 | 0 | 0
|  |  | -4 | -0.1149 | 0.02662 | -0.0997 | 0.027951 | 0.013202 | 0 | 0 | 0
|  |  | -3 | 0.0788 | 0.0229 | -0.1172 | 0.024045 | 0.0062094 | 0 | 3.2772 | 0.91995
|  |  | -2 | 0.2546 | 0.0222 | -0.1304 | 0.02331 | 0.064821 | 0 | 10.9224 | 5.5112
|  |  | -1 | 0.395 | 0.02217 | -0.1333 | 0.023279 | 0.15603 | 0 | 16.9684 | 10.6645
|  |  | 0 | 0.5127 | 0.0208 | -0.1305 | 0.02184 | 0.26286 | 0 | 23.4753 | 16.809
|  |  | 1 | 0.6572 | 0.01817 | -0.1339 | 0.019078 | 0.43191 | 0 | 34.4472 | 27.9256
|  |  | 2 | 0.8156 | 0.01695 | -0.1414 | 0.017798 | 0.6652 | 0 | 45.8267 | 41.3863
|  |  | 3 | 0.9477 | 0.01669 | -0.1434 | 0.017525 | 0.89814 | 0 | 54.0786 | 52.6454
|  |  | 4 | 1.0607 | 0.01746 | -0.1423 | 0.018333 | 1.1251 | 0 | 57.8574 | 59.5875
|  |  | 5 | 1.164 | 0.01889 | -0.1399 | 0.019835 | 1.3549 | 0 | 58.6856 | 63.3152
|  |  | 6 | 1.2595 | 0.0208 | -0.1365 | 0.02184 | 1.5863 | 0 | 57.6694 | 64.7209
|  |  | 7 | 1.3493 | 0.02314 | -0.1326 | 0.024297 | 1.8206 | 0 | 55.5336 | 64.5075
|  |  | 8 | 1.4309 | 0.02591 | -0.1276 | 0.027206 | 2.0475 | 0 | 52.596 | 62.9154
|  |  | 9 | 1.5028 | 0.02915 | -0.1214 | 0.030607 | 2.2584 | 0 | 49.0991 | 60.1899
|  |  | 10 | 1.5579 | 0.03298 | -0.1131 | 0.034629 | 2.4271 | 0 | 44.9883 | 56.1525
|  |  | 11 | 1.5883 | 0.03752 | -0.1018 | 0.039396 | 2.5227 | 0 | 40.3163 | 50.8097
|  |  | 12 | 1.598 | 0.04347 | -0.0899 | 0.045644 | 2.5536 | 0 | 35.0105 | 44.2574
|  |  | 13 | 1.5879 | 0.05197 | -0.0797 | 0.054569 | 2.5214 | 0 | 29.0992 | 36.6685
|  |  | 14 | 1.577 | 0.06263 | -0.0731 | 0.065762 | 2.4869 | 0 | 23.9806 | 30.1145
|  | Re2 | alpha | Cl | Cd | Cm | Cd_cor | Cl^2 | Cd | Cl/Cd | Cl^(3/2)/Cd
deg
|  | 200000 | -4 | 0.0975 | 0.0169 | -0.1343 | 0.0169 | 0.0095063 | 0 | 5.7692 | 1.8014
|  |  | -3 | 0.2616 | 0.01421 | -0.1459 | 0.01421 | 0.068435 | 0 | 18.4096 | 9.4159
|  |  | -2 | 0.4127 | 0.0127 | -0.1528 | 0.0127 | 0.17032 | 0 | 32.4961 | 20.876
|  |  | -1 | 0.5413 | 0.0117 | -0.1539 | 0.0117 | 0.29301 | 0 | 46.265 | 34.0386
|  |  | 0 | 0.6582 | 0.01114 | -0.1525 | 0.01114 | 0.43323 | 0 | 59.0844 | 47.9349
|  |  | 1 | 0.7636 | 0.01093 | -0.1491 | 0.01093 | 0.58308 | 0 | 69.8628 | 61.049
|  |  | 2 | 0.8543 | 0.0108 | -0.1431 | 0.0108 | 0.72983 | 0 | 79.1019 | 73.1125
|  |  | 3 | 0.9684 | 0.01142 | -0.1438 | 0.01142 | 0.9378 | 0 | 84.7986 | 83.448
|  |  | 4 | 1.0746 | 0.01261 | -0.143 | 0.01261 | 1.1548 | 0 | 85.2181 | 88.3395
|  |  | 5 | 1.1731 | 0.01402 | -0.1407 | 0.01402 | 1.3762 | 0 | 83.6733 | 90.6264
|  |  | 6 | 1.2663 | 0.01567 | -0.1376 | 0.01567 | 1.6035 | 0 | 80.8105 | 90.936
|  |  | 7 | 1.3533 | 0.01758 | -0.1336 | 0.01758 | 1.8314 | 0 | 76.9795 | 89.5514
|  |  | 8 | 1.4318 | 0.01983 | -0.1283 | 0.01983 | 2.0501 | 0 | 72.2037 | 86.3974
|  |  | 9 | 1.4981 | 0.0224 | -0.1213 | 0.0224 | 2.2443 | 0 | 66.8795 | 81.8584
|  |  | 10 | 1.5472 | 0.02562 | -0.1121 | 0.02562 | 2.3938 | 0 | 60.3903 | 75.1174
|  |  | 11 | 1.5836 | 0.0299 | -0.1027 | 0.0299 | 2.5078 | 0 | 52.9632 | 66.6495
|  |  | 12 | 1.6048 | 0.03595 | -0.0939 | 0.03595 | 2.5754 | 0 | 44.6398 | 56.55
|  |  | 13 | 1.6072 | 0.04479 | -0.0866 | 0.04479 | 2.5831 | 0 | 35.883 | 45.4908
|  |  | 14 | 1.5889 | 0.05743 | -0.0823 | 0.05743 | 2.5246 | 0 | 27.6667 | 34.8743
|  |  | 15 | 1.5602 | 0.07339 | -0.0819 | 0.07339 | 2.4342 | 0 | 21.259 | 26.5542
|  | Re3 | alpha | Cl | Cd | Cm | Cd_cor | Cl^2 | Cd | Cl/Cd | Cl^(3/2)/Cd
deg
|  | 300000 | -5 | 0.0168 | 0.01546 | -0.137 | 0.01546 | 0.00028224 | 0 | 1.0867 | 0.14085
|  |  | -4 | 0.1744 | 0.01256 | -0.1471 | 0.01256 | 0.030415 | 0 | 13.8854 | 5.7987
|  |  | -3 | 0.3223 | 0.01042 | -0.1548 | 0.01042 | 0.10388 | 0 | 30.9309 | 17.5599
|  |  | -2 | 0.4495 | 0.00927 | -0.1572 | 0.00927 | 0.20205 | 0 | 48.4898 | 32.5098
|  |  | -1 | 0.5685 | 0.00879 | -0.1573 | 0.00879 | 0.32319 | 0 | 64.6758 | 48.7648
|  |  | 0 | 0.6799 | 0.00883 | -0.1559 | 0.00883 | 0.46226 | 0 | 76.9989 | 63.4902
|  |  | 1 | 0.7846 | 0.00915 | -0.1533 | 0.00915 | 0.6156 | 0 | 85.7486 | 75.9541
|  |  | 2 | 0.8836 | 0.00962 | -0.1498 | 0.00962 | 0.78075 | 0 | 91.8503 | 86.3393
|  |  | 3 | 0.9726 | 0.00997 | -0.1444 | 0.00997 | 0.94595 | 0 | 97.5527 | 96.2069
|  |  | 4 | 1.0796 | 0.01103 | -0.144 | 0.01103 | 1.1655 | 0 | 97.8785 | 101.6995
|  |  | 5 | 1.1796 | 0.01235 | -0.1422 | 0.01235 | 1.3915 | 0 | 95.5142 | 103.7374
|  |  | 6 | 1.2745 | 0.01384 | -0.1395 | 0.01384 | 1.6244 | 0 | 92.0882 | 103.9618
|  |  | 7 | 1.3642 | 0.01553 | -0.136 | 0.01553 | 1.861 | 0 | 87.8429 | 102.5996
|  |  | 8 | 1.4464 | 0.01752 | -0.1314 | 0.01752 | 2.0921 | 0 | 82.5571 | 99.2884
|  |  | 9 | 1.5162 | 0.01983 | -0.1249 | 0.01983 | 2.2989 | 0 | 76.4599 | 94.1482
|  |  | 10 | 1.5726 | 0.02275 | -0.1167 | 0.02275 | 2.4731 | 0 | 69.1253 | 86.6854
|  |  | 11 | 1.6178 | 0.02652 | -0.1081 | 0.02652 | 2.6173 | 0 | 61.003 | 77.5914
|  |  | 12 | 1.648 | 0.03177 | -0.0994 | 0.03177 | 2.7159 | 0 | 51.8728 | 66.5915
|  |  | 13 | 1.6575 | 0.03956 | -0.0913 | 0.03956 | 2.7473 | 0 | 41.8984 | 53.9416
|  |  | 14 | 1.643 | 0.05125 | -0.0858 | 0.05125 | 2.6994 | 0 | 32.0585 | 41.0925
|  | Re4 | alpha | Cl | Cd | Cm | Cd_cor | Cl^2 | Cd | Cl/Cd | Cl^(3/2)/Cd
deg
|  | 400000 | -5 | 0.0667 | 0.01272 | -0.146 | 0.01272 | 0.0044489 | 0 | 5.2437 | 1.3543
|  |  | -4 | 0.2128 | 0.01025 | -0.1535 | 0.01025 | 0.045284 | 0 | 20.761 | 9.5771
|  |  | -3 | 0.3407 | 0.00871 | -0.157 | 0.00871 | 0.11608 | 0 | 39.116 | 22.8318
|  |  | -2 | 0.4619 | 0.00785 | -0.1584 | 0.00785 | 0.21335 | 0 | 58.8408 | 39.9901
|  |  | -1 | 0.5767 | 0.00763 | -0.1582 | 0.00763 | 0.33258 | 0 | 75.5832 | 57.3985
|  |  | 0 | 0.6859 | 0.00783 | -0.1567 | 0.00783 | 0.47046 | 0 | 87.599 | 72.5487
|  |  | 1 | 0.791 | 0.00829 | -0.1546 | 0.00829 | 0.62568 | 0 | 95.4162 | 84.8614
|  |  | 2 | 0.8924 | 0.00889 | -0.1519 | 0.00889 | 0.79638 | 0 | 100.3825 | 94.8282
|  |  | 3 | 0.99 | 0.00954 | -0.1487 | 0.00954 | 0.9801 | 0 | 103.7736 | 103.2534
|  |  | 4 | 1.0845 | 0.01017 | -0.1451 | 0.01017 | 1.1761 | 0 | 106.6372 | 111.0512
|  |  | 5 | 1.1865 | 0.0114 | -0.1438 | 0.0114 | 1.4078 | 0 | 104.0789 | 113.3696
|  |  | 6 | 1.2835 | 0.01278 | -0.1415 | 0.01278 | 1.6474 | 0 | 100.4304 | 113.7792
|  |  | 7 | 1.375 | 0.01439 | -0.1384 | 0.01439 | 1.8906 | 0 | 95.5525 | 112.0452
|  |  | 8 | 1.4607 | 0.0162 | -0.1344 | 0.0162 | 2.1336 | 0 | 90.1667 | 108.9749
|  |  | 9 | 1.5341 | 0.01841 | -0.1284 | 0.01841 | 2.3535 | 0 | 83.3297 | 103.2112
|  |  | 10 | 1.5955 | 0.02103 | -0.1208 | 0.02103 | 2.5456 | 0 | 75.8678 | 95.831
|  |  | 11 | 1.6437 | 0.02451 | -0.1121 | 0.02451 | 2.7017 | 0 | 67.0624 | 85.9786
|  |  | 12 | 1.6774 | 0.02927 | -0.1031 | 0.02927 | 2.8137 | 0 | 57.3078 | 74.2219
|  |  | 13 | 1.6926 | 0.03618 | -0.0945 | 0.03618 | 2.8649 | 0 | 46.7828 | 60.8643
|  |  | 14 | 1.6859 | 0.04645 | -0.0879 | 0.04645 | 2.8423 | 0 | 36.2949 | 47.1262

## Airfoil 8-02
Airfoil 1
Constants
Geometry |  |  | 8
name |  |  | mars_ACC2017
thickness to chord ratio | t/c |  | 0.1149
Aerodynamics |  | Re | 100000 | 200000 | 350000 | 550000
Reynolds number |  | Clmax | 1.598 | 1.6072 | 1.6768 | 1.7288
maximum lift coefficient |  | alphaClmax | 12 | 13 | 13 | 14
lift-curve slope |  | a0 | 7.1196 | 5.46 | 5.6129 | 5.7081 | rad-1
zero-lift angle of attack |  | alpha0 | -4.2275 | -7.0399 | -6.9915 | -6.9456 | deg
minimum drag coefficient |  | (l/d)max | 58.6856 | 85.2181 | 102.666 | 113.6166
minimum drag lift coefficient |  | Cl(l/d)max | 1.164 | 1.0746 | 1.0821 | 1.0964
|  | Cd_factor | 0.05 | 0 | 0 | 0
|  | Re1 | alpha | Cl | Cd | Cm | Cd_cor | Cl^2 | Cd | Cl/Cd | Cl^(3/2)/Cd
deg
|  | 100000 | -5 | -0.2714 | 0.03465 | -0.087 | 0.036383 | 0.073658 | 0 | 0 | 0
|  |  | -4 | -0.1149 | 0.02662 | -0.0997 | 0.027951 | 0.013202 | 0 | 0 | 0
|  |  | -3 | 0.0788 | 0.0229 | -0.1172 | 0.024045 | 0.0062094 | 0 | 3.2772 | 0.91995
|  |  | -2 | 0.2546 | 0.0222 | -0.1304 | 0.02331 | 0.064821 | 0 | 10.9224 | 5.5112
|  |  | -1 | 0.395 | 0.02217 | -0.1333 | 0.023279 | 0.15603 | 0 | 16.9684 | 10.6645
|  |  | 0 | 0.5127 | 0.0208 | -0.1305 | 0.02184 | 0.26286 | 0 | 23.4753 | 16.809
|  |  | 1 | 0.6572 | 0.01817 | -0.1339 | 0.019078 | 0.43191 | 0 | 34.4472 | 27.9256
|  |  | 2 | 0.8156 | 0.01695 | -0.1414 | 0.017798 | 0.6652 | 0 | 45.8267 | 41.3863
|  |  | 3 | 0.9477 | 0.01669 | -0.1434 | 0.017525 | 0.89814 | 0 | 54.0786 | 52.6454
|  |  | 4 | 1.0607 | 0.01746 | -0.1423 | 0.018333 | 1.1251 | 0 | 57.8574 | 59.5875
|  |  | 5 | 1.164 | 0.01889 | -0.1399 | 0.019835 | 1.3549 | 0 | 58.6856 | 63.3152
|  |  | 6 | 1.2595 | 0.0208 | -0.1365 | 0.02184 | 1.5863 | 0 | 57.6694 | 64.7209
|  |  | 7 | 1.3493 | 0.02314 | -0.1326 | 0.024297 | 1.8206 | 0 | 55.5336 | 64.5075
|  |  | 8 | 1.4309 | 0.02591 | -0.1276 | 0.027206 | 2.0475 | 0 | 52.596 | 62.9154
|  |  | 9 | 1.5028 | 0.02915 | -0.1214 | 0.030607 | 2.2584 | 0 | 49.0991 | 60.1899
|  |  | 10 | 1.5579 | 0.03298 | -0.1131 | 0.034629 | 2.4271 | 0 | 44.9883 | 56.1525
|  |  | 11 | 1.5883 | 0.03752 | -0.1018 | 0.039396 | 2.5227 | 0 | 40.3163 | 50.8097
|  |  | 12 | 1.598 | 0.04347 | -0.0899 | 0.045644 | 2.5536 | 0 | 35.0105 | 44.2574
|  |  | 13 | 1.5879 | 0.05197 | -0.0797 | 0.054569 | 2.5214 | 0 | 29.0992 | 36.6685
|  |  | 14 | 1.577 | 0.06263 | -0.0731 | 0.065762 | 2.4869 | 0 | 23.9806 | 30.1145
|  | Re2 | alpha | Cl | Cd | Cm | Cd_cor | Cl^2 | Cd | Cl/Cd | Cl^(3/2)/Cd
deg
|  | 200000 | -4 | 0.0975 | 0.0169 | -0.1343 | 0.0169 | 0.0095063 | 0 | 5.7692 | 1.8014
|  |  | -3 | 0.2616 | 0.01421 | -0.1459 | 0.01421 | 0.068435 | 0 | 18.4096 | 9.4159
|  |  | -2 | 0.4127 | 0.0127 | -0.1528 | 0.0127 | 0.17032 | 0 | 32.4961 | 20.876
|  |  | -1 | 0.5413 | 0.0117 | -0.1539 | 0.0117 | 0.29301 | 0 | 46.265 | 34.0386
|  |  | 0 | 0.6582 | 0.01114 | -0.1525 | 0.01114 | 0.43323 | 0 | 59.0844 | 47.9349
|  |  | 1 | 0.7636 | 0.01093 | -0.1491 | 0.01093 | 0.58308 | 0 | 69.8628 | 61.049
|  |  | 2 | 0.8543 | 0.0108 | -0.1431 | 0.0108 | 0.72983 | 0 | 79.1019 | 73.1125
|  |  | 3 | 0.9684 | 0.01142 | -0.1438 | 0.01142 | 0.9378 | 0 | 84.7986 | 83.448
|  |  | 4 | 1.0746 | 0.01261 | -0.143 | 0.01261 | 1.1548 | 0 | 85.2181 | 88.3395
|  |  | 5 | 1.1731 | 0.01402 | -0.1407 | 0.01402 | 1.3762 | 0 | 83.6733 | 90.6264
|  |  | 6 | 1.2663 | 0.01567 | -0.1376 | 0.01567 | 1.6035 | 0 | 80.8105 | 90.936
|  |  | 7 | 1.3533 | 0.01758 | -0.1336 | 0.01758 | 1.8314 | 0 | 76.9795 | 89.5514
|  |  | 8 | 1.4318 | 0.01983 | -0.1283 | 0.01983 | 2.0501 | 0 | 72.2037 | 86.3974
|  |  | 9 | 1.4981 | 0.0224 | -0.1213 | 0.0224 | 2.2443 | 0 | 66.8795 | 81.8584
|  |  | 10 | 1.5472 | 0.02562 | -0.1121 | 0.02562 | 2.3938 | 0 | 60.3903 | 75.1174
|  |  | 11 | 1.5836 | 0.0299 | -0.1027 | 0.0299 | 2.5078 | 0 | 52.9632 | 66.6495
|  |  | 12 | 1.6048 | 0.03595 | -0.0939 | 0.03595 | 2.5754 | 0 | 44.6398 | 56.55
|  |  | 13 | 1.6072 | 0.04479 | -0.0866 | 0.04479 | 2.5831 | 0 | 35.883 | 45.4908
|  |  | 14 | 1.5889 | 0.05743 | -0.0823 | 0.05743 | 2.5246 | 0 | 27.6667 | 34.8743
|  |  | 15 | 1.5602 | 0.07339 | -0.0819 | 0.07339 | 2.4342 | 0 | 21.259 | 26.5542
|  | Re3 | alpha | Cl | Cd | Cm | Cd_cor | Cl^2 | Cd | Cl/Cd | Cl^(3/2)/Cd
deg
|  | 350000 | -5 | 0.0438 | 0.01387 | -0.1419 | 0.01387 | 0.0019184 | 0 | 3.1579 | 0.6609
|  |  | -4 | 0.1972 | 0.01122 | -0.1509 | 0.01122 | 0.038888 | 0 | 17.5758 | 7.8049
|  |  | -3 | 0.3338 | 0.00941 | -0.1562 | 0.00941 | 0.11142 | 0 | 35.4729 | 20.4946
|  |  | -2 | 0.4569 | 0.00843 | -0.1579 | 0.00843 | 0.20876 | 0 | 54.1993 | 36.6357
|  |  | -1 | 0.5734 | 0.0081 | -0.1578 | 0.0081 | 0.32879 | 0 | 70.7901 | 53.6045
|  |  | 0 | 0.6836 | 0.00825 | -0.1564 | 0.00825 | 0.46731 | 0 | 82.8606 | 68.5092
|  |  | 1 | 0.7885 | 0.00865 | -0.1541 | 0.00865 | 0.62173 | 0 | 91.1561 | 80.9443
|  |  | 2 | 0.8889 | 0.00921 | -0.151 | 0.00921 | 0.79014 | 0 | 96.5147 | 90.9955
|  |  | 3 | 0.9836 | 0.00979 | -0.1471 | 0.00979 | 0.96747 | 0 | 100.4699 | 99.6426
|  |  | 4 | 1.0821 | 0.01054 | -0.1446 | 0.01054 | 1.1709 | 0 | 102.666 | 106.7974
|  |  | 5 | 1.1832 | 0.01181 | -0.143 | 0.01181 | 1.4 | 0 | 100.1863 | 108.9776
|  |  | 6 | 1.2792 | 0.01324 | -0.1406 | 0.01324 | 1.6364 | 0 | 96.6163 | 109.2747
|  |  | 7 | 1.3697 | 0.0149 | -0.1372 | 0.0149 | 1.8761 | 0 | 91.9262 | 107.585
|  |  | 8 | 1.4541 | 0.01677 | -0.133 | 0.01677 | 2.1144 | 0 | 86.7084 | 104.5583
|  |  | 9 | 1.5255 | 0.01905 | -0.1267 | 0.01905 | 2.3272 | 0 | 80.0787 | 98.9062
|  |  | 10 | 1.5852 | 0.02177 | -0.119 | 0.02177 | 2.5129 | 0 | 72.8158 | 91.6785
|  |  | 11 | 1.6322 | 0.02538 | -0.1103 | 0.02538 | 2.6641 | 0 | 64.3105 | 82.1615
|  |  | 12 | 1.6645 | 0.03035 | -0.1014 | 0.03035 | 2.7706 | 0 | 54.8435 | 70.7566
|  |  | 13 | 1.6768 | 0.03769 | -0.093 | 0.03769 | 2.8117 | 0 | 44.4893 | 57.6097
|  |  | 14 | 1.667 | 0.04855 | -0.0869 | 0.04855 | 2.7789 | 0 | 34.3357 | 44.3317
|  | Re4 | alpha | Cl | Cd | Cm | Cd_cor | Cl^2 | Cd | Cl/Cd | Cl^(3/2)/Cd
deg
|  | 550000 | -5 | 0.1026 | 0.0104 | -0.1525 | 0.0104 | 0.010527 | 0 | 9.8654 | 3.16
|  |  | -4 | 0.2302 | 0.00865 | -0.156 | 0.00865 | 0.052992 | 0 | 26.6127 | 12.7686
|  |  | -3 | 0.3512 | 0.00751 | -0.158 | 0.00751 | 0.12334 | 0 | 46.7643 | 27.7135
|  |  | -2 | 0.4684 | 0.0069 | -0.1589 | 0.0069 | 0.2194 | 0 | 67.8841 | 46.4597
|  |  | -1 | 0.5808 | 0.00681 | -0.1585 | 0.00681 | 0.33733 | 0 | 85.2863 | 64.9969
|  |  | 0 | 0.6893 | 0.00708 | -0.1572 | 0.00708 | 0.47513 | 0 | 97.3588 | 80.8312
|  |  | 1 | 0.7947 | 0.00757 | -0.1554 | 0.00757 | 0.63155 | 0 | 104.9802 | 93.5856
|  |  | 2 | 0.8982 | 0.00822 | -0.1534 | 0.00822 | 0.80676 | 0 | 109.2701 | 103.559
|  |  | 3 | 0.9996 | 0.00894 | -0.1512 | 0.00894 | 0.9992 | 0 | 111.8121 | 111.7897
|  |  | 4 | 1.0964 | 0.00965 | -0.1481 | 0.00965 | 1.2021 | 0 | 113.6166 | 118.9669
|  |  | 5 | 1.1951 | 0.01054 | -0.1458 | 0.01054 | 1.4283 | 0 | 113.3871 | 123.9555
|  |  | 6 | 1.2939 | 0.01185 | -0.1439 | 0.01185 | 1.6742 | 0 | 109.1899 | 124.2032
|  |  | 7 | 1.3886 | 0.01328 | -0.1413 | 0.01328 | 1.9282 | 0 | 104.5633 | 123.2162
|  |  | 8 | 1.4763 | 0.01503 | -0.1376 | 0.01503 | 2.1795 | 0 | 98.2236 | 119.3446
|  |  | 9 | 1.5552 | 0.01707 | -0.1325 | 0.01707 | 2.4186 | 0 | 91.1072 | 113.6177
|  |  | 10 | 1.6183 | 0.01952 | -0.1249 | 0.01952 | 2.6189 | 0 | 82.9047 | 105.4651
|  |  | 11 | 1.6695 | 0.02267 | -0.1163 | 0.02267 | 2.7872 | 0 | 73.6436 | 95.1542
|  |  | 12 | 1.7069 | 0.02693 | -0.107 | 0.02693 | 2.9135 | 0 | 63.3828 | 82.8087
|  |  | 13 | 1.7265 | 0.03308 | -0.0978 | 0.03308 | 2.9808 | 0 | 52.1917 | 68.5779
|  |  | 14 | 1.7288 | 0.04187 | -0.0903 | 0.04187 | 2.9887 | 0 | 41.2897 | 54.2893

## Airfoil 9-01
Airfoil 1
Constants
Geometry |  |  | 9
name |  |  | UBI XS
thickness to chord ratio | t/c |  | 0.12
Aerodynamics |  | Re | 500000 | 1000000 | 1500000 | 2000000
Reynolds number |  | Clmax | 1.731 | 1.8318 | 1.8893 | 1.9264
maximum lift coefficient |  | alphaClmax | 14 | 15 | 16 | 16
lift-curve slope |  | a0 | 6.1029 | 5.9318 | 5.8323 | 5.8391 | rad-1
zero-lift angle of attack |  | alpha0 | -6.5202 | -6.9099 | -7.1066 | -7.1784 | deg
minimum drag coefficient |  | (l/d)max | 117.0629 | 133.1067 | 142.646 | 146.8996
minimum drag lift coefficient |  | Cl(l/d)max | 1.0044 | 1.1354 | 1.2453 | 1.1561
|  | Cd_factor | 0 | 0 | 0 | 0
|  | Re1 | alpha | Cl | Cd | Cm | Cd_cor | Cl^2 | Cd | Cl/Cd | Cl^(3/2)/Cd
deg
|  | 500000 | -5 | 0.1046 | 0.01167 | -0.1554 | 0.01167 | 0.010941 | 0 | 8.9632 | 2.8989
|  |  | -4 | 0.2346 | 0.00987 | -0.1593 | 0.00987 | 0.055037 | 0 | 23.769 | 11.5126
|  |  | -3 | 0.3598 | 0.00829 | -0.1624 | 0.00829 | 0.12946 | 0 | 43.4017 | 26.0338
|  |  | -2 | 0.4804 | 0.00736 | -0.1642 | 0.00736 | 0.23078 | 0 | 65.2717 | 45.2404
|  |  | -1 | 0.5969 | 0.00715 | -0.1646 | 0.00715 | 0.35629 | 0 | 83.4825 | 64.498
|  |  | 0 | 0.7087 | 0.00728 | -0.164 | 0.00728 | 0.50226 | 0 | 97.3489 | 81.9525
|  |  | 1 | 0.8159 | 0.00765 | -0.1625 | 0.00765 | 0.66569 | 0 | 106.6536 | 96.3372
|  |  | 2 | 0.9177 | 0.00819 | -0.16 | 0.00819 | 0.84217 | 0 | 112.0513 | 107.3414
|  |  | 3 | 1.0044 | 0.00858 | -0.1541 | 0.00858 | 1.0088 | 0 | 117.0629 | 117.3202
|  |  | 4 | 1.1109 | 0.00963 | -0.1537 | 0.00963 | 1.2341 | 0 | 115.3583 | 121.5867
|  |  | 5 | 1.2125 | 0.01077 | -0.1521 | 0.01077 | 1.4702 | 0 | 112.5812 | 123.9672
|  |  | 6 | 1.3098 | 0.01205 | -0.1499 | 0.01205 | 1.7156 | 0 | 108.6971 | 124.4
|  |  | 7 | 1.4019 | 0.0135 | -0.1467 | 0.0135 | 1.9653 | 0 | 103.8444 | 122.9538
|  |  | 8 | 1.4857 | 0.01524 | -0.1422 | 0.01524 | 2.2073 | 0 | 97.4869 | 118.8261
|  |  | 9 | 1.5545 | 0.01741 | -0.1351 | 0.01741 | 2.4165 | 0 | 89.2878 | 111.3236
|  |  | 10 | 1.6132 | 0.02022 | -0.127 | 0.02022 | 2.6024 | 0 | 79.7824 | 101.3331
|  |  | 11 | 1.6619 | 0.02374 | -0.1182 | 0.02374 | 2.7619 | 0 | 70.0042 | 90.2457
|  |  | 12 | 1.6982 | 0.02833 | -0.109 | 0.02833 | 2.8839 | 0 | 59.9435 | 78.1154
|  |  | 13 | 1.7211 | 0.03448 | -0.1002 | 0.03448 | 2.9622 | 0 | 49.9159 | 65.485
|  |  | 14 | 1.731 | 0.04266 | -0.0929 | 0.04266 | 2.9964 | 0 | 40.5767 | 53.3857
|  | Re2 | alpha | Cl | Cd | Cm | Cd_cor | Cl^2 | Cd | Cl/Cd | Cl^(3/2)/Cd
deg
|  | 1000000 | -5 | 0.1304 | 0.00822 | -0.1592 | 0.00822 | 0.017004 | 0 | 15.8637 | 5.7285
|  |  | -4 | 0.249 | 0.00736 | -0.1607 | 0.00736 | 0.062001 | 0 | 33.8315 | 16.8819
|  |  | -3 | 0.3679 | 0.00665 | -0.1623 | 0.00665 | 0.13535 | 0 | 55.3233 | 33.5562
|  |  | -2 | 0.4865 | 0.006 | -0.1642 | 0.006 | 0.23668 | 0 | 81.0833 | 56.5553
|  |  | -1 | 0.6012 | 0.00597 | -0.1647 | 0.00597 | 0.36144 | 0 | 100.7035 | 78.0826
|  |  | 0 | 0.7132 | 0.00622 | -0.1647 | 0.00622 | 0.50865 | 0 | 114.6624 | 96.8337
|  |  | 1 | 0.823 | 0.00665 | -0.1642 | 0.00665 | 0.67733 | 0 | 123.7594 | 112.2737
|  |  | 2 | 0.9308 | 0.00724 | -0.1634 | 0.00724 | 0.86639 | 0 | 128.5635 | 124.0355
|  |  | 3 | 1.0361 | 0.00789 | -0.1621 | 0.00789 | 1.0735 | 0 | 131.3181 | 133.6674
|  |  | 4 | 1.1354 | 0.00853 | -0.1596 | 0.00853 | 1.2891 | 0 | 133.1067 | 141.832
|  |  | 5 | 1.2339 | 0.00934 | -0.1572 | 0.00934 | 1.5225 | 0 | 132.1092 | 146.7483
|  |  | 6 | 1.335 | 0.01046 | -0.1556 | 0.01046 | 1.7822 | 0 | 127.6291 | 147.4654
|  |  | 7 | 1.4312 | 0.01175 | -0.1532 | 0.01175 | 2.0483 | 0 | 121.8043 | 145.7178
|  |  | 8 | 1.5193 | 0.01339 | -0.1494 | 0.01339 | 2.3083 | 0 | 113.4653 | 139.8572
|  |  | 9 | 1.5961 | 0.01536 | -0.1437 | 0.01536 | 2.5475 | 0 | 103.9128 | 131.2801
|  |  | 10 | 1.6584 | 0.01765 | -0.1355 | 0.01765 | 2.7503 | 0 | 93.9603 | 121.0011
|  |  | 12 | 1.7586 | 0.02405 | -0.1178 | 0.02405 | 3.0927 | 0 | 73.1227 | 96.9696
|  |  | 13 | 1.795 | 0.02853 | -0.1089 | 0.02853 | 3.222 | 0 | 62.9162 | 84.2937
|  |  | 14 | 1.8197 | 0.03448 | -0.1006 | 0.03448 | 3.3113 | 0 | 52.7755 | 71.1922
|  |  | 15 | 1.8318 | 0.04242 | -0.0937 | 0.04242 | 3.3555 | 0 | 43.1825 | 58.4449
|  | Re3 | alpha | Cl | Cd | Cm | Cd_cor | Cl^2 | Cd | Cl/Cd | Cl^(3/2)/Cd
deg
|  | 1500000 | -5 | 0.1327 | 0.00721 | -0.1594 | 0.00721 | 0.017609 | 0 | 18.405 | 6.7046
|  |  | -4 | 0.2509 | 0.00664 | -0.1607 | 0.00664 | 0.062951 | 0 | 37.7861 | 18.927
|  |  | -3 | 0.3687 | 0.00617 | -0.1621 | 0.00617 | 0.13594 | 0 | 59.7569 | 36.2848
|  |  | -2 | 0.4864 | 0.00571 | -0.1638 | 0.00571 | 0.23658 | 0 | 85.1839 | 59.4093
|  |  | -1 | 0.6015 | 0.00567 | -0.1646 | 0.00567 | 0.3618 | 0 | 106.0847 | 82.2755
|  |  | 1 | 0.8262 | 0.00632 | -0.165 | 0.00632 | 0.68261 | 0 | 130.7278 | 118.8258
|  |  | 3 | 1.0443 | 0.00748 | -0.1642 | 0.00748 | 1.0906 | 0 | 139.6123 | 142.6712
|  |  | 4 | 1.1498 | 0.00815 | -0.1631 | 0.00815 | 1.322 | 0 | 141.0798 | 151.278
|  |  | 5 | 1.2453 | 0.00873 | -0.1598 | 0.00873 | 1.5508 | 0 | 142.646 | 159.183
|  |  | 6 | 1.3476 | 0.00979 | -0.1585 | 0.00979 | 1.816 | 0 | 137.6507 | 159.7934
|  |  | 7 | 1.4445 | 0.01107 | -0.1562 | 0.01107 | 2.0866 | 0 | 130.4878 | 156.8298
|  |  | 8 | 1.5346 | 0.01263 | -0.1528 | 0.01263 | 2.355 | 0 | 121.5044 | 150.5183
|  |  | 9 | 1.6157 | 0.01444 | -0.1478 | 0.01444 | 2.6105 | 0 | 111.8906 | 142.2243
|  |  | 10 | 1.6819 | 0.01649 | -0.14 | 0.01649 | 2.8288 | 0 | 101.9951 | 132.2756
|  |  | 11 | 1.7393 | 0.01902 | -0.1314 | 0.01902 | 3.0252 | 0 | 91.4458 | 120.6011
|  |  | 12 | 1.7903 | 0.02203 | -0.1226 | 0.02203 | 3.2052 | 0 | 81.2665 | 108.7362
|  |  | 13 | 1.8318 | 0.0259 | -0.1137 | 0.0259 | 3.3555 | 0 | 70.7259 | 95.7232
|  |  | 14 | 1.8634 | 0.03091 | -0.1052 | 0.03091 | 3.4723 | 0 | 60.2847 | 82.2925
|  |  | 15 | 1.8813 | 0.03772 | -0.0974 | 0.03772 | 3.5393 | 0 | 49.8754 | 68.4093
|  |  | 16 | 1.8893 | 0.04659 | -0.0917 | 0.04659 | 3.5695 | 0 | 40.5516 | 55.7389
|  | Re4 | alpha | Cl | Cd | Cm | Cd_cor | Cl^2 | Cd | Cl/Cd | Cl^(3/2)/Cd
deg
|  | 2000000 | -5 | 0.1334 | 0.00673 | -0.1594 | 0.00673 | 0.017796 | 0 | 19.8217 | 7.2397
|  |  | -3 | 0.3686 | 0.00594 | -0.162 | 0.00594 | 0.13587 | 0 | 62.0539 | 37.6744
|  |  | -2 | 0.4859 | 0.00562 | -0.1635 | 0.00562 | 0.2361 | 0 | 86.4591 | 60.2676
|  |  | -1 | 0.602 | 0.00554 | -0.1647 | 0.00554 | 0.3624 | 0 | 108.6643 | 84.3111
|  |  | 0 | 0.716 | 0.00577 | -0.1653 | 0.00577 | 0.51266 | 0 | 124.0901 | 105.0011
|  |  | 1 | 0.8284 | 0.00615 | -0.1656 | 0.00615 | 0.68625 | 0 | 134.6992 | 122.5985
|  |  | 3 | 1.0487 | 0.00723 | -0.1653 | 0.00723 | 1.0998 | 0 | 145.0484 | 148.5384
|  |  | 4 | 1.1561 | 0.00787 | -0.1646 | 0.00787 | 1.3366 | 0 | 146.8996 | 157.9495
|  |  | 5 | 1.2595 | 0.00859 | -0.1632 | 0.00859 | 1.5863 | 0 | 146.624 | 164.5524
|  |  | 6 | 1.3552 | 0.0094 | -0.1603 | 0.0094 | 1.8366 | 0 | 144.1702 | 167.833
|  |  | 7 | 1.4528 | 0.01066 | -0.1581 | 0.01066 | 2.1106 | 0 | 136.2852 | 164.2675
|  |  | 8 | 1.5441 | 0.01217 | -0.1548 | 0.01217 | 2.3842 | 0 | 126.8776 | 157.6604
|  |  | 9 | 1.628 | 0.01387 | -0.1503 | 0.01387 | 2.6504 | 0 | 117.3756 | 149.7632
|  |  | 10 | 1.6979 | 0.01579 | -0.1432 | 0.01579 | 2.8829 | 0 | 107.5301 | 140.1155
|  |  | 11 | 1.7577 | 0.01805 | -0.1347 | 0.01805 | 3.0895 | 0 | 97.3795 | 129.1041
|  |  | 12 | 1.8106 | 0.02083 | -0.1259 | 0.02083 | 3.2783 | 0 | 86.9227 | 116.9619
|  |  | 13 | 1.8557 | 0.02429 | -0.117 | 0.02429 | 3.4436 | 0 | 76.3977 | 104.0721
|  |  | 14 | 1.8916 | 0.02874 | -0.1084 | 0.02874 | 3.5782 | 0 | 65.8177 | 90.5226
|  |  | 15 | 1.9154 | 0.03471 | -0.1003 | 0.03471 | 3.6688 | 0 | 55.1829 | 76.3721
|  |  | 16 | 1.9264 | 0.04276 | -0.0937 | 0.04276 | 3.711 | 0 | 45.0514 | 62.5291

## Airfoil 9-02
Airfoil 1
Constants
Geometry |  |  | 9
name |  |  | UBI XS
thickness to chord ratio | t/c |  | 0.12
Aerodynamics |  | Re | 400000 | 800000 | 1200000 | 1600000
Reynolds number |  | Clmax | 1.6974 | 1.7993 | 1.8586 | 1.8996
maximum lift coefficient |  | alphaClmax | 14 | 15 | 16 | 16
lift-curve slope |  | a0 | 5.8678 | 5.8621 | 5.7197 | 5.8952 | rad-1
zero-lift angle of attack |  | alpha0 | -6.7774 | -6.9761 | -7.2923 | -7.0623 | deg
minimum drag coefficient |  | (l/d)max | 110.2423 | 129.069 | 136.9392 | 144.3403
minimum drag lift coefficient |  | Cl(l/d)max | 1.001 | 1.1229 | 1.2393 | 1.2471
|  | Cd_factor | 0 | 0 | 0 | 0
|  | Re1 | alpha | Cl | Cd | Cm | Cd_cor | Cl^2 | Cd | Cl/Cd | Cl^(3/2)/Cd
deg
|  | 400000 | -4 | 0.2172 | 0.01137 | -0.1566 | 0.01137 | 0.047176 | 0 | 19.1029 | 8.9029
|  |  | -3 | 0.3505 | 0.00934 | -0.1615 | 0.00934 | 0.12285 | 0 | 37.5268 | 22.217
|  |  | -2 | 0.4745 | 0.00823 | -0.1638 | 0.00823 | 0.22515 | 0 | 57.6549 | 39.715
|  |  | -1 | 0.5923 | 0.00785 | -0.1642 | 0.00785 | 0.35082 | 0 | 75.4522 | 58.0688
|  |  | 0 | 0.7047 | 0.00788 | -0.1634 | 0.00788 | 0.4966 | 0 | 89.4289 | 75.0724
|  |  | 1 | 0.8111 | 0.00817 | -0.1615 | 0.00817 | 0.65788 | 0 | 99.2778 | 89.4107
|  |  | 3 | 1.001 | 0.00908 | -0.1534 | 0.00908 | 1.002 | 0 | 110.2423 | 110.2974
|  |  | 4 | 1.1061 | 0.01017 | -0.1525 | 0.01017 | 1.2235 | 0 | 108.7611 | 114.3854
|  |  | 5 | 1.2063 | 0.01137 | -0.1507 | 0.01137 | 1.4552 | 0 | 106.095 | 116.5259
|  |  | 6 | 1.302 | 0.01272 | -0.1481 | 0.01272 | 1.6952 | 0 | 102.3585 | 116.7964
|  |  | 7 | 1.3921 | 0.01425 | -0.1446 | 0.01425 | 1.9379 | 0 | 97.6912 | 115.2632
|  |  | 8 | 1.4739 | 0.01604 | -0.1397 | 0.01604 | 2.1724 | 0 | 91.889 | 111.5572
|  |  | 9 | 1.5405 | 0.01829 | -0.1323 | 0.01829 | 2.3731 | 0 | 84.2264 | 104.5391
|  |  | 10 | 1.5973 | 0.02124 | -0.124 | 0.02124 | 2.5514 | 0 | 75.2024 | 95.0441
|  |  | 11 | 1.643 | 0.02505 | -0.1151 | 0.02505 | 2.6994 | 0 | 65.5888 | 84.0715
|  |  | 12 | 1.6759 | 0.03005 | -0.1059 | 0.03005 | 2.8086 | 0 | 55.7704 | 72.1984
|  |  | 13 | 1.6947 | 0.03679 | -0.0974 | 0.03679 | 2.872 | 0 | 46.0641 | 59.9666
|  |  | 14 | 1.6974 | 0.04605 | -0.0905 | 0.04605 | 2.8812 | 0 | 36.8599 | 48.0227
|  |  | 15 | 1.6854 | 0.05861 | -0.0867 | 0.05861 | 2.8406 | 0 | 28.7562 | 37.3321
|  |  | 16 | 1.6589 | 0.07492 | -0.0866 | 0.07492 | 2.7519 | 0 | 22.1423 | 28.5189
|  | Re2 | alpha | Cl | Cd | Cm | Cd_cor | Cl^2 | Cd | Cl/Cd | Cl^(3/2)/Cd
deg
|  | 800000 | -5 | 0.1277 | 0.00905 | -0.159 | 0.00905 | 0.016307 | 0 | 14.1105 | 5.0424
|  |  | -4 | 0.2468 | 0.00794 | -0.1605 | 0.00794 | 0.06091 | 0 | 31.0831 | 15.4418
|  |  | -3 | 0.3667 | 0.00702 | -0.1624 | 0.00702 | 0.13447 | 0 | 52.2365 | 31.6322
|  |  | -2 | 0.4858 | 0.00629 | -0.1643 | 0.00629 | 0.236 | 0 | 77.2337 | 53.8314
|  |  | -1 | 0.6006 | 0.00623 | -0.1648 | 0.00623 | 0.36072 | 0 | 96.4045 | 74.7119
|  |  | 0 | 0.7124 | 0.00647 | -0.1646 | 0.00647 | 0.50751 | 0 | 110.1082 | 92.9355
|  |  | 1 | 0.8213 | 0.00691 | -0.1638 | 0.00691 | 0.67453 | 0 | 118.8567 | 107.7146
|  |  | 2 | 0.9276 | 0.00748 | -0.1626 | 0.00748 | 0.86044 | 0 | 124.0107 | 119.4372
|  |  | 3 | 1.0301 | 0.00816 | -0.1606 | 0.00816 | 1.0611 | 0 | 126.2377 | 128.1235
|  |  | 4 | 1.1229 | 0.0087 | -0.1565 | 0.0087 | 1.2609 | 0 | 129.069 | 136.7705
|  |  | 5 | 1.2271 | 0.00974 | -0.1556 | 0.00974 | 1.5058 | 0 | 125.9856 | 139.56
|  |  | 6 | 1.3273 | 0.0109 | -0.1539 | 0.0109 | 1.7617 | 0 | 121.7706 | 140.2901
|  |  | 7 | 1.4224 | 0.01224 | -0.1513 | 0.01224 | 2.0232 | 0 | 116.2092 | 138.5962
|  |  | 8 | 1.5095 | 0.01391 | -0.1473 | 0.01391 | 2.2786 | 0 | 108.5191 | 133.3284
|  |  | 9 | 1.583 | 0.01593 | -0.141 | 0.01593 | 2.5059 | 0 | 99.3723 | 125.0275
|  |  | 10 | 1.6444 | 0.0184 | -0.1328 | 0.0184 | 2.7041 | 0 | 89.3696 | 114.6023
|  |  | 11 | 1.6977 | 0.02142 | -0.1242 | 0.02142 | 2.8822 | 0 | 79.2577 | 103.2695
|  |  | 12 | 1.7407 | 0.02525 | -0.1151 | 0.02525 | 3.03 | 0 | 68.9386 | 90.9546
|  |  | 13 | 1.7725 | 0.03026 | -0.1061 | 0.03026 | 3.1418 | 0 | 58.5757 | 77.9849
|  |  | 15 | 1.7993 | 0.04574 | -0.0917 | 0.04574 | 3.2375 | 0 | 39.3376 | 52.7666
|  | Re3 | alpha | Cl | Cd | Cm | Cd_cor | Cl^2 | Cd | Cl/Cd | Cl^(3/2)/Cd
deg
|  | 1200000 | -5 | 0.1315 | 0.00774 | -0.1592 | 0.00774 | 0.017292 | 0 | 16.9897 | 6.1609
|  |  | -4 | 0.2501 | 0.007 | -0.1607 | 0.007 | 0.06255 | 0 | 35.7286 | 17.8679
|  |  | -2 | 0.4866 | 0.00584 | -0.164 | 0.00584 | 0.23678 | 0 | 83.3219 | 58.1226
|  |  | -1 | 0.6013 | 0.00582 | -0.1646 | 0.00582 | 0.36156 | 0 | 103.3162 | 80.115
|  |  | 0 | 0.7139 | 0.00606 | -0.1648 | 0.00606 | 0.50965 | 0 | 117.8053 | 99.5367
|  |  | 1 | 0.8244 | 0.00649 | -0.1646 | 0.00649 | 0.67964 | 0 | 127.0262 | 115.3353
|  |  | 2 | 0.9332 | 0.00706 | -0.164 | 0.00706 | 0.87086 | 0 | 132.1813 | 127.6901
|  |  | 3 | 1.0402 | 0.00769 | -0.1632 | 0.00769 | 1.082 | 0 | 135.2666 | 137.9586
|  |  | 5 | 1.2393 | 0.00905 | -0.1584 | 0.00905 | 1.5359 | 0 | 136.9392 | 152.446
|  |  | 6 | 1.3411 | 0.01013 | -0.157 | 0.01013 | 1.7985 | 0 | 132.3889 | 153.3142
|  |  | 7 | 1.4375 | 0.01142 | -0.1546 | 0.01142 | 2.0664 | 0 | 125.8757 | 150.9196
|  |  | 8 | 1.5265 | 0.01303 | -0.151 | 0.01303 | 2.3302 | 0 | 117.1527 | 144.7441
|  |  | 9 | 1.6053 | 0.01493 | -0.1456 | 0.01493 | 2.577 | 0 | 107.5218 | 136.2305
|  |  | 10 | 1.6695 | 0.01708 | -0.1376 | 0.01708 | 2.7872 | 0 | 97.7459 | 126.2966
|  |  | 11 | 1.7252 | 0.01979 | -0.1289 | 0.01979 | 2.9763 | 0 | 87.1753 | 114.5021
|  |  | 12 | 1.7732 | 0.02311 | -0.12 | 0.02311 | 3.1442 | 0 | 76.7287 | 102.1731
|  |  | 13 | 1.8118 | 0.0273 | -0.111 | 0.0273 | 3.2826 | 0 | 66.3663 | 89.3311
|  |  | 14 | 1.84 | 0.03278 | -0.1026 | 0.03278 | 3.3856 | 0 | 56.1318 | 76.1409
|  |  | 15 | 1.855 | 0.04017 | -0.0953 | 0.04017 | 3.441 | 0 | 46.1787 | 62.8947
|  |  | 16 | 1.8586 | 0.04994 | -0.0903 | 0.04994 | 3.4544 | 0 | 37.2167 | 50.7377
|  | Re4 | alpha | Cl | Cd | Cm | Cd_cor | Cl^2 | Cd | Cl/Cd | Cl^(3/2)/Cd
deg
|  | 1600000 | -4 | 0.251 | 0.00655 | -0.1607 | 0.00655 | 0.063001 | 0 | 38.3206 | 19.1986
|  |  | -3 | 0.3687 | 0.00612 | -0.1621 | 0.00612 | 0.13594 | 0 | 60.2451 | 36.5812
|  |  | -2 | 0.4863 | 0.00568 | -0.1637 | 0.00568 | 0.23649 | 0 | 85.6162 | 59.7046
|  |  | -1 | 0.6016 | 0.00563 | -0.1646 | 0.00563 | 0.36192 | 0 | 106.8561 | 82.8807
|  |  | 0 | 0.7149 | 0.00588 | -0.165 | 0.00588 | 0.51108 | 0 | 121.5816 | 102.7994
|  |  | 1 | 0.8266 | 0.00629 | -0.1651 | 0.00629 | 0.68327 | 0 | 131.4149 | 119.4792
|  |  | 2 | 0.9367 | 0.00682 | -0.1649 | 0.00682 | 0.87741 | 0 | 137.346 | 132.928
|  |  | 3 | 1.0454 | 0.00741 | -0.1645 | 0.00741 | 1.0929 | 0 | 141.0796 | 144.2466
|  |  | 4 | 1.1514 | 0.00808 | -0.1635 | 0.00808 | 1.3257 | 0 | 142.5 | 152.9072
|  |  | 5 | 1.2471 | 0.00864 | -0.1602 | 0.00864 | 1.5553 | 0 | 144.3403 | 161.19
|  |  | 6 | 1.3492 | 0.00971 | -0.1589 | 0.00971 | 1.8203 | 0 | 138.9495 | 161.3969
|  |  | 7 | 1.4463 | 0.01099 | -0.1566 | 0.01099 | 2.0918 | 0 | 131.6015 | 158.2668
|  |  | 8 | 1.5368 | 0.01252 | -0.1533 | 0.01252 | 2.3618 | 0 | 122.7476 | 152.1674
|  |  | 9 | 1.6186 | 0.01431 | -0.1484 | 0.01431 | 2.6199 | 0 | 113.1097 | 143.9029
|  |  | 10 | 1.6858 | 0.01631 | -0.1408 | 0.01631 | 2.8419 | 0 | 103.3599 | 134.2008
|  |  | 11 | 1.7436 | 0.01879 | -0.1322 | 0.01879 | 3.0401 | 0 | 92.794 | 122.5303
|  |  | 12 | 1.7947 | 0.02176 | -0.1233 | 0.02176 | 3.2209 | 0 | 82.477 | 110.4915
|  |  | 13 | 1.8373 | 0.02552 | -0.1145 | 0.02552 | 3.3757 | 0 | 71.9945 | 97.5864
|  |  | 14 | 1.8694 | 0.03043 | -0.1058 | 0.03043 | 3.4947 | 0 | 61.4328 | 83.9946
|  |  | 16 | 1.8996 | 0.04551 | -0.0922 | 0.04551 | 3.6085 | 0 | 41.7403 | 57.5289

## Airfoil 10
Airfoil 1
Constants
Geometry |  |  | 10
name |  |  | NASA NLF1015
thickness to chord ratio | t/c |  | 0.15
Aerodynamics |  | Re | 1000000 | 2000000 | 3000000 | 4000000
Reynolds number |  | Clmax | 1.5211 | 1.6158 | 1.7281 | 1.7853
maximum lift coefficient |  | alphaClmax | 17 | 17 | 17 | 18
lift-curve slope |  | a0 | 5.2483 | 3.0458 | 3.7717 | 3.438 | rad-1
zero-lift angle of attack |  | alpha0 | -7.9893 | -15.2382 | -11.8054 | -14.541 | deg
minimum drag coefficient |  | (l/d)max | 167.0298 | 199.8173 | 217.1289 | 227.8776
minimum drag lift coefficient |  | Cl(l/d)max | 1.2878 | 1.2029 | 1.1117 | 1.1166
|  | Cd_factor | 0 | 0 | 0 | 0
|  | Re1 | alpha | Cl | Cd | Cm | Cd_cor | Cl^2 | Cd | Cl/Cd | Cl^(3/2)/Cd
deg
|  | 1000000 | -5 | 0.1769 | 0.00961 | -0.1761 | 0.00961 | 0.031294 | 0 | 18.4079 | 7.7423
|  |  | -4 | 0.2917 | 0.00881 | -0.1782 | 0.00881 | 0.085089 | 0 | 33.1101 | 17.8825
|  |  | -2 | 0.5358 | 0.00647 | -0.1872 | 0.00647 | 0.28708 | 0 | 82.813 | 60.6177
|  |  | -1 | 0.6531 | 0.00667 | -0.1891 | 0.00667 | 0.42654 | 0 | 97.916 | 79.1305
|  |  | 1 | 0.882 | 0.00701 | -0.1919 | 0.00701 | 0.77792 | 0 | 125.8203 | 118.1639
|  |  | 2 | 0.993 | 0.00717 | -0.1926 | 0.00717 | 0.98605 | 0 | 138.4937 | 138.0081
|  |  | 4 | 1.2021 | 0.00744 | -0.1913 | 0.00744 | 1.445 | 0 | 161.5726 | 177.1487
|  |  | 5 | 1.2878 | 0.00771 | -0.1865 | 0.00771 | 1.6584 | 0 | 167.0298 | 189.5476
|  |  | 6 | 1.3029 | 0.0101 | -0.1677 | 0.0101 | 1.6975 | 0 | 129 | 147.2466
|  |  | 7 | 1.3091 | 0.01412 | -0.1497 | 0.01412 | 1.7137 | 0 | 92.7125 | 106.0778
|  |  | 8 | 1.3161 | 0.01935 | -0.1347 | 0.01935 | 1.7321 | 0 | 68.0155 | 78.0283
|  |  | 9 | 1.3308 | 0.02541 | -0.123 | 0.02541 | 1.771 | 0 | 52.3731 | 60.4177
|  |  | 10 | 1.3837 | 0.0294 | -0.1172 | 0.0294 | 1.9146 | 0 | 47.0646 | 55.3625
|  |  | 11 | 1.42 | 0.03397 | -0.1094 | 0.03397 | 2.0164 | 0 | 41.8016 | 49.8123
|  |  | 12 | 1.4537 | 0.04068 | -0.1037 | 0.04068 | 2.1132 | 0 | 35.735 | 43.0855
|  |  | 13 | 1.4838 | 0.04824 | -0.099 | 0.04824 | 2.2017 | 0 | 30.7587 | 37.4676
|  |  | 14 | 1.5031 | 0.05755 | -0.0948 | 0.05755 | 2.2593 | 0 | 26.1182 | 32.0211
|  |  | 15 | 1.516 | 0.06834 | -0.0919 | 0.06834 | 2.2983 | 0 | 22.1832 | 27.3133
|  |  | 16 | 1.5201 | 0.08102 | -0.0904 | 0.08102 | 2.3107 | 0 | 18.762 | 23.1321
|  |  | 17 | 1.5211 | 0.09463 | -0.0899 | 0.09463 | 2.3137 | 0 | 16.0742 | 19.8248
|  | Re2 | alpha | Cl | Cd | Cm | Cd_cor | Cl^2 | Cd | Cl/Cd | Cl^(3/2)/Cd
deg
|  | 2000000 | -4 | 0.2927 | 0.00745 | -0.1784 | 0.00745 | 0.085673 | 0 | 39.2886 | 21.2558
|  |  | -3 | 0.4119 | 0.00651 | -0.1817 | 0.00651 | 0.16966 | 0 | 63.2719 | 40.6075
|  |  | -1 | 0.6563 | 0.00517 | -0.1897 | 0.00517 | 0.43073 | 0 | 126.9439 | 102.8402
|  |  | 0 | 0.7708 | 0.00527 | -0.1911 | 0.00527 | 0.59413 | 0 | 146.2619 | 128.4109
|  |  | 1 | 0.8836 | 0.00539 | -0.1921 | 0.00539 | 0.78075 | 0 | 163.9332 | 154.0972
|  |  | 3 | 1.1029 | 0.00572 | -0.193 | 0.00572 | 1.2164 | 0 | 192.8147 | 202.4921
|  |  | 4 | 1.2029 | 0.00602 | -0.1914 | 0.00602 | 1.447 | 0 | 199.8173 | 219.1532
|  |  | 5 | 1.2493 | 0.00795 | -0.1787 | 0.00795 | 1.5608 | 0 | 157.1447 | 175.6439
|  |  | 6 | 1.2684 | 0.0112 | -0.162 | 0.0112 | 1.6088 | 0 | 113.25 | 127.5458
|  |  | 7 | 1.292 | 0.01484 | -0.1477 | 0.01484 | 1.6693 | 0 | 87.062 | 98.96
|  |  | 8 | 1.3166 | 0.01939 | -0.1354 | 0.01939 | 1.7334 | 0 | 67.901 | 77.9118
|  |  | 9 | 1.3797 | 0.02221 | -0.1299 | 0.02221 | 1.9036 | 0 | 62.1207 | 72.9673
|  |  | 10 | 1.4357 | 0.02578 | -0.1241 | 0.02578 | 2.0612 | 0 | 55.6905 | 66.7287
|  |  | 11 | 1.4871 | 0.03 | -0.1184 | 0.03 | 2.2115 | 0 | 49.57 | 60.449
|  |  | 12 | 1.5335 | 0.03477 | -0.1129 | 0.03477 | 2.3516 | 0 | 44.1041 | 54.6161
|  |  | 13 | 1.5688 | 0.04036 | -0.1068 | 0.04036 | 2.4611 | 0 | 38.8702 | 48.6856
|  |  | 14 | 1.597 | 0.04792 | -0.102 | 0.04792 | 2.5504 | 0 | 33.3264 | 42.1154
|  |  | 15 | 1.5963 | 0.0594 | -0.0969 | 0.0594 | 2.5482 | 0 | 26.8737 | 33.9536
|  |  | 16 | 1.6135 | 0.06973 | -0.0947 | 0.06973 | 2.6034 | 0 | 23.1393 | 29.3923
|  |  | 17 | 1.6158 | 0.08286 | -0.0939 | 0.08286 | 2.6108 | 0 | 19.5004 | 24.7877
|  | Re3 | alpha | Cl | Cd | Cm | Cd_cor | Cl^2 | Cd | Cl/Cd | Cl^(3/2)/Cd
deg
|  | 3000000 | -5 | 0.1824 | 0.00732 | -0.1777 | 0.00732 | 0.03327 | 0 | 24.918 | 10.6421
|  |  | -4 | 0.2978 | 0.00679 | -0.1797 | 0.00679 | 0.088685 | 0 | 43.8586 | 23.9341
|  |  | -2 | 0.5392 | 0.00517 | -0.187 | 0.00517 | 0.29074 | 0 | 104.294 | 76.5833
|  |  | -1 | 0.6617 | 0.0046 | -0.1908 | 0.0046 | 0.43785 | 0 | 143.8478 | 117.0129
|  |  | 0 | 0.7765 | 0.00468 | -0.1923 | 0.00468 | 0.60295 | 0 | 165.9188 | 146.2064
|  |  | 1 | 0.8901 | 0.00479 | -0.1935 | 0.00479 | 0.79228 | 0 | 185.8246 | 175.3165
|  |  | 3 | 1.1117 | 0.00512 | -0.1949 | 0.00512 | 1.2359 | 0 | 217.1289 | 228.9346
|  |  | 4 | 1.1966 | 0.00602 | -0.1902 | 0.00602 | 1.4319 | 0 | 198.7708 | 217.4338
|  |  | 5 | 1.2309 | 0.0086 | -0.1754 | 0.0086 | 1.5151 | 0 | 143.1279 | 158.7946
|  |  | 6 | 1.2606 | 0.01149 | -0.1608 | 0.01149 | 1.5891 | 0 | 109.7128 | 123.1816
|  |  | 7 | 1.288 | 0.01508 | -0.1472 | 0.01508 | 1.6589 | 0 | 85.4111 | 96.9332
|  |  | 8 | 1.344 | 0.01784 | -0.1396 | 0.01784 | 1.8063 | 0 | 75.3363 | 87.3382
|  |  | 9 | 1.4083 | 0.02043 | -0.1339 | 0.02043 | 1.9833 | 0 | 68.9329 | 81.804
|  |  | 10 | 1.4708 | 0.02335 | -0.1287 | 0.02335 | 2.1633 | 0 | 62.9893 | 76.3912
|  |  | 11 | 1.5264 | 0.027 | -0.1232 | 0.027 | 2.3299 | 0 | 56.5333 | 69.8456
|  |  | 12 | 1.5695 | 0.03198 | -0.117 | 0.03198 | 2.4633 | 0 | 49.0775 | 61.4842
|  |  | 14 | 1.6554 | 0.0423 | -0.1068 | 0.0423 | 2.7403 | 0 | 39.1348 | 50.3517
|  |  | 15 | 1.6903 | 0.04919 | -0.1028 | 0.04919 | 2.8571 | 0 | 34.3627 | 44.6754
|  |  | 16 | 1.7169 | 0.05744 | -0.0994 | 0.05744 | 2.9477 | 0 | 29.8903 | 39.1654
|  |  | 17 | 1.7281 | 0.06815 | -0.0968 | 0.06815 | 2.9863 | 0 | 25.3573 | 33.334
|  | Re4 | alpha | Cl | Cd | Cm | Cd_cor | Cl^2 | Cd | Cl/Cd | Cl^(3/2)/Cd
deg
|  | 4000000 | -4 | 0.3037 | 0.0064 | -0.1811 | 0.0064 | 0.092234 | 0 | 47.4531 | 26.1509
|  |  | -3 | 0.4209 | 0.00593 | -0.1835 | 0.00593 | 0.17716 | 0 | 70.9781 | 46.0483
|  |  | -1 | 0.6674 | 0.00429 | -0.192 | 0.00429 | 0.44542 | 0 | 155.5711 | 127.0931
|  |  | 0 | 0.7829 | 0.00434 | -0.1937 | 0.00434 | 0.61293 | 0 | 180.3917 | 159.6135
|  |  | 1 | 0.897 | 0.00444 | -0.1951 | 0.00444 | 0.80461 | 0 | 202.027 | 191.34
|  |  | 2 | 1.009 | 0.0046 | -0.196 | 0.0046 | 1.0181 | 0 | 219.3478 | 220.3327
|  |  | 3 | 1.1166 | 0.0049 | -0.1961 | 0.0049 | 1.2468 | 0 | 227.8776 | 240.7966
|  |  | 4 | 1.1823 | 0.00658 | -0.1875 | 0.00658 | 1.3978 | 0 | 179.6809 | 195.3735
|  |  | 5 | 1.2229 | 0.00889 | -0.1741 | 0.00889 | 1.4955 | 0 | 137.5591 | 152.1194
|  |  | 8 | 1.3628 | 0.01685 | -0.1425 | 0.01685 | 1.8572 | 0 | 80.8783 | 94.4166
|  |  | 9 | 1.4315 | 0.01905 | -0.1374 | 0.01905 | 2.0492 | 0 | 75.1444 | 89.9067
|  |  | 10 | 1.4927 | 0.02192 | -0.1317 | 0.02192 | 2.2282 | 0 | 68.0976 | 83.199
|  |  | 11 | 1.5499 | 0.0253 | -0.1262 | 0.0253 | 2.4022 | 0 | 61.2609 | 76.2667
|  |  | 12 | 1.6057 | 0.02907 | -0.1212 | 0.02907 | 2.5783 | 0 | 55.2356 | 69.9925
|  |  | 13 | 1.6567 | 0.03348 | -0.1164 | 0.03348 | 2.7447 | 0 | 49.4833 | 63.6913
|  |  | 14 | 1.6993 | 0.03826 | -0.1109 | 0.03826 | 2.8876 | 0 | 44.4145 | 57.8975
|  |  | 15 | 1.728 | 0.04544 | -0.1058 | 0.04544 | 2.986 | 0 | 38.0282 | 49.9893
|  |  | 16 | 1.7494 | 0.05395 | -0.1015 | 0.05395 | 3.0604 | 0 | 32.4263 | 42.8886
|  |  | 17 | 1.7734 | 0.06276 | -0.0987 | 0.06276 | 3.1449 | 0 | 28.2569 | 37.6294
|  |  | 18 | 1.7853 | 0.07367 | -0.0969 | 0.07367 | 3.1873 | 0 | 24.2337 | 32.3799

## Airfoil 11
Airfoil 1
Constants
Geometry |  |  | 11
name |  |  | NACA 63(2)-615
thickness to chord ratio | t/c |  | 0.15
Aerodynamics |  | Re | 1000000 | 2000000 | 3000000 | 4000000
Reynolds number |  | Clmax | 1.5873 | 1.7137 | 1.7776 | 1.8302
maximum lift coefficient |  | alphaClmax | 16 | 18 | 18 | 19
lift-curve slope |  | a0 | 6.4871 | 5.2575 | 5.5181 | 5.7283 | rad-1
zero-lift angle of attack |  | alpha0 | -4.6071 | -6.2184 | -5.9049 | -5.6827 | deg
minimum drag coefficient |  | (l/d)max | 134.0148 | 152.4308 | 160.7431 | 163.2044
minimum drag lift coefficient |  | Cl(l/d)max | 1.0882 | 0.9908 | 0.995 | 0.8862
|  | Cd_factor | 0 | 0 | 0 | 0
|  | Re1 | alpha | Cl | Cd | Cm | Cd_cor | Cl^2 | Cd | Cl/Cd | Cl^(3/2)/Cd
deg
|  | 1000000 | -5 | -0.0648 | 0.00889 | -0.1095 | 0.00889 | 0.004199 | 0 | 0 | 0
|  |  | -3 | 0.1703 | 0.00644 | -0.1144 | 0.00644 | 0.029002 | 0 | 26.4441 | 10.9128
|  |  | -2 | 0.288 | 0.00636 | -0.1157 | 0.00636 | 0.082944 | 0 | 45.283 | 24.3014
|  |  | 0 | 0.5219 | 0.00654 | -0.1179 | 0.00654 | 0.27238 | 0 | 79.8012 | 57.6505
|  |  | 1 | 0.638 | 0.0067 | -0.1189 | 0.0067 | 0.40704 | 0 | 95.2239 | 76.06
|  |  | 2 | 0.7532 | 0.00692 | -0.1198 | 0.00692 | 0.56731 | 0 | 108.8439 | 94.4625
|  |  | 3 | 0.8673 | 0.0072 | -0.1205 | 0.0072 | 0.75221 | 0 | 120.4583 | 112.1816
|  |  | 4 | 0.9797 | 0.00755 | -0.1209 | 0.00755 | 0.95981 | 0 | 129.7616 | 128.4378
|  |  | 5 | 1.0882 | 0.00812 | -0.1207 | 0.00812 | 1.1842 | 0 | 134.0148 | 139.8
|  |  | 6 | 1.1905 | 0.0091 | -0.1196 | 0.0091 | 1.4173 | 0 | 130.8242 | 142.7423
|  |  | 7 | 1.2648 | 0.01194 | -0.1143 | 0.01194 | 1.5997 | 0 | 105.9296 | 119.132
|  |  | 8 | 1.3264 | 0.0149 | -0.107 | 0.0149 | 1.7593 | 0 | 89.0201 | 102.524
|  |  | 9 | 1.3705 | 0.01744 | -0.0966 | 0.01744 | 1.8783 | 0 | 78.5837 | 91.9967
|  |  | 10 | 1.4139 | 0.02006 | -0.0875 | 0.02006 | 1.9991 | 0 | 70.4835 | 83.8102
|  |  | 11 | 1.4633 | 0.02388 | -0.0818 | 0.02388 | 2.1412 | 0 | 61.2772 | 74.1252
|  |  | 12 | 1.5066 | 0.02871 | -0.077 | 0.02871 | 2.2698 | 0 | 52.4765 | 64.4116
|  |  | 13 | 1.5382 | 0.03515 | -0.0728 | 0.03515 | 2.3661 | 0 | 43.761 | 54.2743
|  |  | 14 | 1.5614 | 0.04313 | -0.0697 | 0.04313 | 2.438 | 0 | 36.2022 | 45.2368
|  |  | 15 | 1.5813 | 0.05242 | -0.0682 | 0.05242 | 2.5005 | 0 | 30.166 | 37.9336
|  |  | 16 | 1.5873 | 0.06437 | -0.0684 | 0.06437 | 2.5195 | 0 | 24.659 | 31.0674
|  | Re2 | alpha | Cl | Cd | Cm | Cd_cor | Cl^2 | Cd | Cl/Cd | Cl^(3/2)/Cd
deg
|  | 2000000 | -5 | -0.0613 | 0.00765 | -0.1105 | 0.00765 | 0.0037577 | 0 | 0 | 0
|  |  | -4 | 0.0561 | 0.00688 | -0.1123 | 0.00688 | 0.0031472 | 0 | 8.1541 | 1.9313
|  |  | -2 | 0.2946 | 0.00539 | -0.117 | 0.00539 | 0.086789 | 0 | 54.6568 | 29.6661
|  |  | -1 | 0.4129 | 0.00534 | -0.1185 | 0.00534 | 0.17049 | 0 | 77.3221 | 49.6851
|  |  | 0 | 0.5306 | 0.00542 | -0.1198 | 0.00542 | 0.28154 | 0 | 97.8967 | 71.3102
|  |  | 1 | 0.6474 | 0.00558 | -0.1209 | 0.00558 | 0.41913 | 0 | 116.0215 | 93.3523
|  |  | 3 | 0.8786 | 0.00604 | -0.1229 | 0.00604 | 0.77194 | 0 | 145.4636 | 136.3483
|  |  | 4 | 0.9908 | 0.0065 | -0.1234 | 0.0065 | 0.98168 | 0 | 152.4308 | 151.728
|  |  | 5 | 1.0979 | 0.00732 | -0.1231 | 0.00732 | 1.2054 | 0 | 149.9863 | 157.1568
|  |  | 7 | 1.2705 | 0.01173 | -0.1161 | 0.01173 | 1.6142 | 0 | 108.312 | 122.0855
|  |  | 9 | 1.4243 | 0.01531 | -0.1059 | 0.01531 | 2.0286 | 0 | 93.0307 | 111.0266
|  |  | 10 | 1.4846 | 0.01715 | -0.0984 | 0.01715 | 2.204 | 0 | 86.5656 | 105.4751
|  |  | 11 | 1.5342 | 0.01935 | -0.0903 | 0.01935 | 2.3538 | 0 | 79.2868 | 98.2069
|  |  | 12 | 1.5831 | 0.02298 | -0.0843 | 0.02298 | 2.5062 | 0 | 68.8903 | 86.6787
|  |  | 13 | 1.6241 | 0.02777 | -0.079 | 0.02777 | 2.6377 | 0 | 58.484 | 74.5321
|  |  | 14 | 1.6582 | 0.03377 | -0.0747 | 0.03377 | 2.7496 | 0 | 49.1028 | 63.2302
|  |  | 15 | 1.6858 | 0.04104 | -0.0716 | 0.04104 | 2.8419 | 0 | 41.077 | 53.3337
|  |  | 16 | 1.701 | 0.05053 | -0.0697 | 0.05053 | 2.8934 | 0 | 33.6632 | 43.9043
|  |  | 17 | 1.7097 | 0.06183 | -0.0695 | 0.06183 | 2.9231 | 0 | 27.6516 | 36.156
|  |  | 18 | 1.7137 | 0.07472 | -0.0711 | 0.07472 | 2.9368 | 0 | 22.935 | 30.0238
|  | Re3 | alpha | Cl | Cd | Cm | Cd_cor | Cl^2 | Cd | Cl/Cd | Cl^(3/2)/Cd
deg
|  | 3000000 | -5 | -0.0588 | 0.00708 | -0.1112 | 0.00708 | 0.0034574 | 0 | 0 | 0
|  |  | -4 | 0.0589 | 0.00652 | -0.1129 | 0.00652 | 0.0034692 | 0 | 9.0337 | 2.1924
|  |  | -2 | 0.2984 | 0.00503 | -0.1178 | 0.00503 | 0.089043 | 0 | 59.3241 | 32.4064
|  |  | -1 | 0.4172 | 0.00491 | -0.1194 | 0.00491 | 0.17406 | 0 | 84.9695 | 54.8826
|  |  | 0 | 0.535 | 0.00499 | -0.1208 | 0.00499 | 0.28623 | 0 | 107.2144 | 78.4206
|  |  | 1 | 0.6524 | 0.00512 | -0.122 | 0.00512 | 0.42563 | 0 | 127.4219 | 102.9203
|  |  | 3 | 0.8837 | 0.00562 | -0.124 | 0.00562 | 0.78093 | 0 | 157.242 | 147.8158
|  |  | 4 | 0.995 | 0.00619 | -0.1244 | 0.00619 | 0.99003 | 0 | 160.7431 | 160.3408
|  |  | 5 | 1.095 | 0.00762 | -0.123 | 0.00762 | 1.199 | 0 | 143.7008 | 150.3717
|  |  | 7 | 1.2773 | 0.01135 | -0.1175 | 0.01135 | 1.6315 | 0 | 112.5374 | 127.1872
|  |  | 8 | 1.3657 | 0.01293 | -0.1143 | 0.01293 | 1.8651 | 0 | 105.6226 | 123.4339
|  |  | 9 | 1.4524 | 0.01422 | -0.1109 | 0.01422 | 2.1095 | 0 | 102.1378 | 123.092
|  |  | 11 | 1.5762 | 0.01772 | -0.0965 | 0.01772 | 2.4844 | 0 | 88.9503 | 111.6743
|  |  | 12 | 1.6185 | 0.02068 | -0.0883 | 0.02068 | 2.6195 | 0 | 78.264 | 99.5677
|  |  | 13 | 1.6624 | 0.02486 | -0.0824 | 0.02486 | 2.7636 | 0 | 66.8705 | 86.2188
|  |  | 14 | 1.7028 | 0.02989 | -0.0777 | 0.02989 | 2.8995 | 0 | 56.9689 | 74.3395
|  |  | 15 | 1.7347 | 0.03626 | -0.0739 | 0.03626 | 3.0092 | 0 | 47.8406 | 63.0099
|  |  | 16 | 1.7575 | 0.0443 | -0.0712 | 0.0443 | 3.0888 | 0 | 39.6727 | 52.5944
|  |  | 17 | 1.7662 | 0.05487 | -0.0699 | 0.05487 | 3.1195 | 0 | 32.1888 | 42.7784
|  |  | 18 | 1.7776 | 0.06608 | -0.0704 | 0.06608 | 3.1599 | 0 | 26.9007 | 35.8658
|  | Re4 | alpha | Cl | Cd | Cm | Cd_cor | Cl^2 | Cd | Cl/Cd | Cl^(3/2)/Cd
deg
|  | 4000000 | -5 | -0.0572 | 0.00674 | -0.1117 | 0.00674 | 0.0032718 | 0 | 0 | 0
|  |  | -4 | 0.0608 | 0.00628 | -0.1134 | 0.00628 | 0.0036966 | 0 | 9.6815 | 2.3872
|  |  | -2 | 0.3004 | 0.00487 | -0.1181 | 0.00487 | 0.09024 | 0 | 61.6838 | 33.8081
|  |  | -1 | 0.4197 | 0.00469 | -0.1199 | 0.00469 | 0.17615 | 0 | 89.4883 | 57.9743
|  |  | 0 | 0.5379 | 0.00474 | -0.1214 | 0.00474 | 0.28934 | 0 | 113.481 | 83.2289
|  |  | 2 | 0.7717 | 0.00508 | -0.1238 | 0.00508 | 0.59552 | 0 | 151.9094 | 133.4471
|  |  | 3 | 0.8862 | 0.00543 | -0.1246 | 0.00543 | 0.78535 | 0 | 163.2044 | 153.6377
|  |  | 4 | 0.9961 | 0.00612 | -0.1248 | 0.00612 | 0.99222 | 0 | 162.7614 | 162.4437
|  |  | 6 | 1.1889 | 0.00948 | -0.1209 | 0.00948 | 1.4135 | 0 | 125.4114 | 136.7444
|  |  | 7 | 1.2823 | 0.01106 | -0.1185 | 0.01106 | 1.6443 | 0 | 115.9403 | 131.2893
|  |  | 8 | 1.3761 | 0.01234 | -0.1161 | 0.01234 | 1.8937 | 0 | 111.5154 | 130.8157
|  |  | 9 | 1.4676 | 0.01347 | -0.1135 | 0.01347 | 2.1538 | 0 | 108.9532 | 131.9909
|  |  | 10 | 1.5414 | 0.01479 | -0.1077 | 0.01479 | 2.3759 | 0 | 104.2191 | 129.3912
|  |  | 11 | 1.5966 | 0.0168 | -0.0995 | 0.0168 | 2.5491 | 0 | 95.0357 | 120.0839
|  |  | 14 | 1.7303 | 0.02765 | -0.0798 | 0.02765 | 2.9939 | 0 | 62.5787 | 82.3165
|  |  | 15 | 1.7645 | 0.03352 | -0.0756 | 0.03352 | 3.1135 | 0 | 52.6402 | 69.9244
|  |  | 16 | 1.7932 | 0.04058 | -0.0725 | 0.04058 | 3.2156 | 0 | 44.1893 | 59.174
|  |  | 17 | 1.8146 | 0.04922 | -0.0706 | 0.04922 | 3.2928 | 0 | 36.8671 | 49.6626
|  |  | 18 | 1.8281 | 0.0596 | -0.0703 | 0.0596 | 3.3419 | 0 | 30.6728 | 41.4719
|  |  | 19 | 1.8302 | 0.07234 | -0.0716 | 0.07234 | 3.3496 | 0 | 25.3 | 34.227

## Airfoil 12
Airfoil 1
Constants
Geometry |  |  | 12
name |  |  | NACA 63(2)-415
thickness to chord ratio | t/c |  | 0.15
Aerodynamics |  | Re | 1000000 | 2000000 | 3000000 | 4000000
Reynolds number |  | Clmax | 1.4835 | 1.6241 | 1.6923 | 1.7515
maximum lift coefficient |  | alphaClmax | 17 | 18 | 19 | 19
lift-curve slope |  | a0 | 6.5171 | 5.8554 | 5.9528 | 5.6477 | rad-1
zero-lift angle of attack |  | alpha0 | -3.064 | -3.8176 | -3.74 | -4.3089 | deg
minimum drag coefficient |  | (l/d)max | 118.1772 | 130.0636 | 134.8684 | 134.981
minimum drag lift coefficient |  | Cl(l/d)max | 0.9206 | 0.8181 | 0.82 | 0.71
|  | Cd_factor | 0 | 0 | 0 | 0
|  | Re1 | alpha | Cl | Cd | Cm | Cd_cor | Cl^2 | Cd | Cl/Cd | Cl^(3/2)/Cd
deg
|  | 1000000 | -5 | -0.2299 | 0.00874 | -0.0725 | 0.00874 | 0.052854 | 0 | 0 | 0
|  |  | -4 | -0.1182 | 0.00687 | -0.0743 | 0.00687 | 0.013971 | 0 | 0 | 0
|  |  | -2 | 0.1153 | 0.00627 | -0.0768 | 0.00627 | 0.013294 | 0 | 18.3892 | 6.2442
|  |  | -1 | 0.2324 | 0.00631 | -0.0779 | 0.00631 | 0.05401 | 0 | 36.8304 | 17.7552
|  |  | 0 | 0.3496 | 0.00636 | -0.079 | 0.00636 | 0.12222 | 0 | 54.9686 | 32.5012
|  |  | 1 | 0.4663 | 0.00648 | -0.08 | 0.00648 | 0.21744 | 0 | 71.9599 | 49.1386
|  |  | 2 | 0.5824 | 0.00665 | -0.081 | 0.00665 | 0.33919 | 0 | 87.5789 | 66.836
|  |  | 4 | 0.8104 | 0.00722 | -0.0822 | 0.00722 | 0.65675 | 0 | 112.2438 | 101.0443
|  |  | 5 | 0.9206 | 0.00779 | -0.0823 | 0.00779 | 0.8475 | 0 | 118.1772 | 113.3885
|  |  | 6 | 1.019 | 0.00931 | -0.0808 | 0.00931 | 1.0384 | 0 | 109.4522 | 110.4871
|  |  | 7 | 1.0982 | 0.01217 | -0.0766 | 0.01217 | 1.206 | 0 | 90.2383 | 94.5653
|  |  | 8 | 1.1758 | 0.01453 | -0.0721 | 0.01453 | 1.3825 | 0 | 80.9222 | 87.7475
|  |  | 9 | 1.2482 | 0.0163 | -0.0664 | 0.0163 | 1.558 | 0 | 76.5767 | 85.5537
|  |  | 10 | 1.2971 | 0.01815 | -0.0571 | 0.01815 | 1.6825 | 0 | 71.4656 | 81.3923
|  |  | 12 | 1.394 | 0.02573 | -0.0463 | 0.02573 | 1.9432 | 0 | 54.178 | 63.9668
|  |  | 13 | 1.434 | 0.03106 | -0.0425 | 0.03106 | 2.0564 | 0 | 46.1687 | 55.2869
|  |  | 14 | 1.4589 | 0.03838 | -0.0395 | 0.03838 | 2.1284 | 0 | 38.012 | 45.9128
|  |  | 15 | 1.4796 | 0.04697 | -0.0382 | 0.04697 | 2.1892 | 0 | 31.501 | 38.3174
|  |  | 16 | 1.4805 | 0.05898 | -0.0387 | 0.05898 | 2.1919 | 0 | 25.1017 | 30.5427
|  |  | 17 | 1.4835 | 0.07206 | -0.0413 | 0.07206 | 2.2008 | 0 | 20.587 | 25.0748
|  | Re2 | alpha | Cl | Cd | Cm | Cd_cor | Cl^2 | Cd | Cl/Cd | Cl^(3/2)/Cd
deg
|  | 2000000 | -3 | 0.0017 | 0.00552 | -0.0762 | 0.00552 | 2.89e-06 | 0 | 0.30797 | 0.012698
|  |  | -2 | 0.1195 | 0.00528 | -0.0776 | 0.00528 | 0.01428 | 0 | 22.6326 | 7.8238
|  |  | -1 | 0.2375 | 0.00523 | -0.079 | 0.00523 | 0.056406 | 0 | 45.4111 | 22.1306
|  |  | 0 | 0.3554 | 0.00527 | -0.0802 | 0.00527 | 0.12631 | 0 | 67.4383 | 40.2037
|  |  | 1 | 0.4729 | 0.00537 | -0.0814 | 0.00537 | 0.22363 | 0 | 88.0633 | 60.5591
|  |  | 2 | 0.5897 | 0.00554 | -0.0826 | 0.00554 | 0.34775 | 0 | 106.444 | 81.7404
|  |  | 3 | 0.7052 | 0.0058 | -0.0835 | 0.0058 | 0.49731 | 0 | 121.5862 | 102.1035
|  |  | 4 | 0.8181 | 0.00629 | -0.084 | 0.00629 | 0.66929 | 0 | 130.0636 | 117.6411
|  |  | 5 | 0.9241 | 0.00737 | -0.0837 | 0.00737 | 0.85396 | 0 | 125.3867 | 120.5344
|  |  | 6 | 1.0165 | 0.00956 | -0.0814 | 0.00956 | 1.0333 | 0 | 106.3285 | 107.2021
|  |  | 7 | 1.1092 | 0.01142 | -0.079 | 0.01142 | 1.2303 | 0 | 97.1278 | 102.2937
|  |  | 8 | 1.2035 | 0.01281 | -0.0769 | 0.01281 | 1.4484 | 0 | 93.95 | 103.0671
|  |  | 9 | 1.2939 | 0.01413 | -0.0742 | 0.01413 | 1.6742 | 0 | 91.5711 | 104.1619
|  |  | 10 | 1.3735 | 0.01549 | -0.0697 | 0.01549 | 1.8865 | 0 | 88.6701 | 103.9182
|  |  | 12 | 1.4752 | 0.02002 | -0.0541 | 0.02002 | 2.1762 | 0 | 73.6863 | 89.4978
|  |  | 13 | 1.5199 | 0.02404 | -0.0487 | 0.02404 | 2.3101 | 0 | 63.2238 | 77.945
|  |  | 14 | 1.5608 | 0.02897 | -0.0445 | 0.02897 | 2.4361 | 0 | 53.8764 | 67.3089
|  |  | 15 | 1.5919 | 0.03534 | -0.0412 | 0.03534 | 2.5341 | 0 | 45.0453 | 56.8339
|  |  | 16 | 1.6069 | 0.04407 | -0.0392 | 0.04407 | 2.5821 | 0 | 36.4624 | 46.2211
|  |  | 18 | 1.6241 | 0.06643 | -0.0409 | 0.06643 | 2.6377 | 0 | 24.4483 | 31.1569
|  | Re3 | alpha | Cl | Cd | Cm | Cd_cor | Cl^2 | Cd | Cl/Cd | Cl^(3/2)/Cd
deg
|  | 3000000 | -3 | 0.0038 | 0.00539 | -0.0764 | 0.00539 | 1.444e-05 | 0 | 0.70501 | 0.04346
|  |  | -2 | 0.1219 | 0.00492 | -0.0781 | 0.00492 | 0.01486 | 0 | 24.7764 | 8.6505
|  |  | -1 | 0.2403 | 0.00481 | -0.0795 | 0.00481 | 0.057744 | 0 | 49.9584 | 24.4898
|  |  | 0 | 0.3584 | 0.00484 | -0.0809 | 0.00484 | 0.12845 | 0 | 74.0496 | 44.3309
|  |  | 1 | 0.4761 | 0.00494 | -0.0821 | 0.00494 | 0.22667 | 0 | 96.3765 | 66.4998
|  |  | 2 | 0.593 | 0.00512 | -0.0833 | 0.00512 | 0.35165 | 0 | 115.8203 | 89.1892
|  |  | 3 | 0.7083 | 0.00544 | -0.0842 | 0.00544 | 0.50169 | 0 | 130.2022 | 109.5789
|  |  | 4 | 0.82 | 0.00608 | -0.0846 | 0.00608 | 0.6724 | 0 | 134.8684 | 122.1285
|  |  | 5 | 0.9215 | 0.00763 | -0.0836 | 0.00763 | 0.84916 | 0 | 120.7733 | 115.936
|  |  | 6 | 1.0192 | 0.00936 | -0.082 | 0.00936 | 1.0388 | 0 | 108.8889 | 109.9293
|  |  | 7 | 1.1169 | 0.01084 | -0.0804 | 0.01084 | 1.2475 | 0 | 103.0351 | 108.891
|  |  | 8 | 1.2168 | 0.01191 | -0.0791 | 0.01191 | 1.4806 | 0 | 102.1662 | 112.6982
|  |  | 9 | 1.3126 | 0.01302 | -0.0773 | 0.01302 | 1.7229 | 0 | 100.8141 | 115.5015
|  |  | 10 | 1.4015 | 0.01424 | -0.0743 | 0.01424 | 1.9642 | 0 | 98.4199 | 116.5144
|  |  | 11 | 1.4663 | 0.01581 | -0.0674 | 0.01581 | 2.15 | 0 | 92.7451 | 112.3059
|  |  | 14 | 1.6048 | 0.02539 | -0.0475 | 0.02539 | 2.5754 | 0 | 63.206 | 80.0698
|  |  | 15 | 1.6419 | 0.03075 | -0.0435 | 0.03075 | 2.6958 | 0 | 53.3951 | 68.4187
|  |  | 16 | 1.6685 | 0.03766 | -0.0406 | 0.03766 | 2.7839 | 0 | 44.3043 | 57.2281
|  |  | 17 | 1.6796 | 0.04711 | -0.0392 | 0.04711 | 2.8211 | 0 | 35.6527 | 46.2057
|  |  | 19 | 1.6923 | 0.0705 | -0.0421 | 0.0705 | 2.8639 | 0 | 24.0043 | 31.2268
|  | Re4 | alpha | Cl | Cd | Cm | Cd_cor | Cl^2 | Cd | Cl/Cd | Cl^(3/2)/Cd
deg
|  | 4000000 | -3 | 0.0053 | 0.00541 | -0.0765 | 0.00541 | 2.809e-05 | 0 | 0.97967 | 0.071321
|  |  | -1 | 0.242 | 0.00458 | -0.0799 | 0.00458 | 0.058564 | 0 | 52.8384 | 25.9931
|  |  | 0 | 0.3603 | 0.00459 | -0.0813 | 0.00459 | 0.12982 | 0 | 78.4967 | 47.1177
|  |  | 1 | 0.4782 | 0.00469 | -0.0826 | 0.00469 | 0.22868 | 0 | 101.9616 | 70.5085
|  |  | 3 | 0.71 | 0.00526 | -0.0846 | 0.00526 | 0.5041 | 0 | 134.981 | 113.737
|  |  | 4 | 0.8194 | 0.00613 | -0.0847 | 0.00613 | 0.67142 | 0 | 133.6705 | 120.9995
|  |  | 5 | 0.9205 | 0.00774 | -0.0837 | 0.00774 | 0.84732 | 0 | 118.9276 | 114.1024
|  |  | 6 | 1.0218 | 0.00916 | -0.0826 | 0.00916 | 1.0441 | 0 | 111.5502 | 112.7596
|  |  | 7 | 1.1229 | 0.01039 | -0.0814 | 0.01039 | 1.2609 | 0 | 108.0751 | 114.5239
|  |  | 8 | 1.225 | 0.01133 | -0.0805 | 0.01133 | 1.5006 | 0 | 108.12 | 119.667
|  |  | 9 | 1.3238 | 0.01231 | -0.0791 | 0.01231 | 1.7524 | 0 | 107.5386 | 123.7301
|  |  | 10 | 1.4153 | 0.0135 | -0.0766 | 0.0135 | 2.0031 | 0 | 104.837 | 124.7208
|  |  | 11 | 1.4892 | 0.01499 | -0.0711 | 0.01499 | 2.2177 | 0 | 99.3462 | 121.235
|  |  | 12 | 1.5404 | 0.01684 | -0.0625 | 0.01684 | 2.3728 | 0 | 91.4727 | 113.5294
|  |  | 13 | 1.5884 | 0.01943 | -0.0552 | 0.01943 | 2.523 | 0 | 81.7499 | 103.0308
|  |  | 14 | 1.6326 | 0.02331 | -0.0496 | 0.02331 | 2.6654 | 0 | 70.0386 | 89.4906
|  |  | 15 | 1.6691 | 0.0284 | -0.0451 | 0.0284 | 2.7859 | 0 | 58.7711 | 75.9286
|  |  | 16 | 1.7029 | 0.03435 | -0.0418 | 0.03435 | 2.8999 | 0 | 49.575 | 64.693
|  |  | 17 | 1.728 | 0.04183 | -0.0398 | 0.04183 | 2.986 | 0 | 41.3101 | 54.3035
|  |  | 19 | 1.7515 | 0.0625 | -0.0406 | 0.0625 | 3.0678 | 0 | 28.024 | 37.0882

## Airfoil 13
Airfoil 1
Constants
Geometry |  |  | 13
name |  |  | UBI_3DPrintedULM_11
thickness to chord ratio | t/c |  | 0.15
Aerodynamics |  | Re | 1000000 | 2000000 | 3000000 | 4000000
Reynolds number |  | Clmax | 1.6474 | 1.8016 | 1.883 | 1.9312
maximum lift coefficient |  | alphaClmax | 16 | 18 | 18 | 19
lift-curve slope |  | a0 | 6.6488 | 5.5075 | 5.4024 | 5.4753 | rad-1
zero-lift angle of attack |  | alpha0 | -5.6128 | -7.3033 | -7.5568 | -7.4782 | deg
minimum drag coefficient |  | (l/d)max | 150.3309 | 170.2572 | 176.5102 | 179.4885
minimum drag lift coefficient |  | Cl(l/d)max | 1.2267 | 1.1254 | 1.1279 | 1.0177
|  | Cd_factor | 0 | 0 | 0 | 0
|  | Re1 | alpha | Cl | Cd | Cm | Cd_cor | Cl^2 | Cd | Cl/Cd | Cl^(3/2)/Cd
deg
|  | 1000000 | -4 | 0.1696 | 0.009 | -0.1445 | 0.009 | 0.028764 | 0 | 18.8444 | 7.7606
|  |  | -3 | 0.2967 | 0.00701 | -0.1498 | 0.00701 | 0.088031 | 0 | 42.3252 | 23.0546
|  |  | -2 | 0.4157 | 0.007 | -0.1515 | 0.007 | 0.17281 | 0 | 59.3857 | 38.2888
|  |  | -1 | 0.5343 | 0.00704 | -0.153 | 0.00704 | 0.28548 | 0 | 75.8949 | 55.476
|  |  | 0 | 0.6528 | 0.00706 | -0.1545 | 0.00706 | 0.42615 | 0 | 92.4646 | 74.7077
|  |  | 1 | 0.7704 | 0.00714 | -0.1559 | 0.00714 | 0.59352 | 0 | 107.8992 | 94.7057
|  |  | 2 | 0.8864 | 0.0073 | -0.157 | 0.0073 | 0.7857 | 0 | 121.4247 | 114.3199
|  |  | 3 | 1.0017 | 0.00748 | -0.158 | 0.00748 | 1.0034 | 0 | 133.9171 | 134.0309
|  |  | 4 | 1.1159 | 0.00772 | -0.1588 | 0.00772 | 1.2452 | 0 | 144.5466 | 152.6935
|  |  | 5 | 1.2267 | 0.00816 | -0.1591 | 0.00816 | 1.5048 | 0 | 150.3309 | 166.5012
|  |  | 6 | 1.3246 | 0.00948 | -0.1573 | 0.00948 | 1.7546 | 0 | 139.7257 | 160.8121
|  |  | 7 | 1.4047 | 0.01195 | -0.1528 | 0.01195 | 1.9732 | 0 | 117.5481 | 139.3181
|  |  | 8 | 1.4756 | 0.01447 | -0.1468 | 0.01447 | 2.1774 | 0 | 101.9765 | 123.8752
|  |  | 9 | 1.5268 | 0.01724 | -0.1379 | 0.01724 | 2.3311 | 0 | 88.5615 | 109.4299
|  |  | 10 | 1.5252 | 0.02337 | -0.1237 | 0.02337 | 2.3262 | 0 | 65.2632 | 80.5993
|  |  | 11 | 1.5655 | 0.02851 | -0.1174 | 0.02851 | 2.4508 | 0 | 54.9106 | 68.7041
|  |  | 12 | 1.6016 | 0.0344 | -0.1118 | 0.0344 | 2.5651 | 0 | 46.5581 | 58.9213
|  |  | 13 | 1.6259 | 0.0417 | -0.1066 | 0.0417 | 2.6436 | 0 | 38.9904 | 49.717
|  |  | 14 | 1.6431 | 0.05033 | -0.1023 | 0.05033 | 2.6998 | 0 | 32.6465 | 41.8475
|  |  | 16 | 1.6474 | 0.07311 | -0.0972 | 0.07311 | 2.7139 | 0 | 22.5332 | 28.9216
|  | Re2 | alpha | Cl | Cd | Cm | Cd_cor | Cl^2 | Cd | Cl/Cd | Cl^(3/2)/Cd
deg
|  | 2000000 | -4 | 0.1764 | 0.00757 | -0.1462 | 0.00757 | 0.031117 | 0 | 23.3025 | 9.7871
|  |  | -3 | 0.3022 | 0.00602 | -0.1507 | 0.00602 | 0.091325 | 0 | 50.1993 | 27.5959
|  |  | -1 | 0.5424 | 0.00569 | -0.1546 | 0.00569 | 0.2942 | 0 | 95.3251 | 70.2049
|  |  | 0 | 0.6612 | 0.00574 | -0.1562 | 0.00574 | 0.43719 | 0 | 115.1916 | 93.6672
|  |  | 1 | 0.7791 | 0.00584 | -0.1576 | 0.00584 | 0.607 | 0 | 133.4075 | 117.7543
|  |  | 2 | 0.8956 | 0.00604 | -0.1588 | 0.00604 | 0.8021 | 0 | 148.2781 | 140.3247
|  |  | 3 | 1.0119 | 0.00623 | -0.16 | 0.00623 | 1.0239 | 0 | 162.4238 | 163.3873
|  |  | 4 | 1.1254 | 0.00661 | -0.1608 | 0.00661 | 1.2665 | 0 | 170.2572 | 180.6171
|  |  | 5 | 1.2315 | 0.00758 | -0.1604 | 0.00758 | 1.5166 | 0 | 162.467 | 180.2945
|  |  | 6 | 1.3235 | 0.00955 | -0.1578 | 0.00955 | 1.7517 | 0 | 138.5864 | 159.4346
|  |  | 7 | 1.4118 | 0.01147 | -0.1546 | 0.01147 | 1.9932 | 0 | 123.0863 | 146.2502
|  |  | 8 | 1.4925 | 0.01348 | -0.1502 | 0.01348 | 2.2276 | 0 | 110.7196 | 135.2638
|  |  | 9 | 1.5238 | 0.01735 | -0.1378 | 0.01735 | 2.322 | 0 | 87.8271 | 108.4158
|  |  | 11 | 1.631 | 0.02352 | -0.1244 | 0.02352 | 2.6602 | 0 | 69.3452 | 88.5612
|  |  | 12 | 1.6804 | 0.02783 | -0.119 | 0.02783 | 2.8237 | 0 | 60.3809 | 78.2719
|  |  | 13 | 1.7186 | 0.03335 | -0.1136 | 0.03335 | 2.9536 | 0 | 51.5322 | 67.5564
|  |  | 14 | 1.7519 | 0.03963 | -0.1089 | 0.03963 | 3.0692 | 0 | 44.2064 | 58.5113
|  |  | 15 | 1.7703 | 0.04781 | -0.1043 | 0.04781 | 3.134 | 0 | 37.0278 | 49.2665
|  |  | 16 | 1.7908 | 0.05629 | -0.1011 | 0.05629 | 3.207 | 0 | 31.8138 | 42.5735
|  |  | 18 | 1.8016 | 0.07826 | -0.0973 | 0.07826 | 3.2458 | 0 | 23.0207 | 30.8992
|  | Re3 | alpha | Cl | Cd | Cm | Cd_cor | Cl^2 | Cd | Cl/Cd | Cl^(3/2)/Cd
deg
|  | 3000000 | -4 | 0.1802 | 0.00694 | -0.1471 | 0.00694 | 0.032472 | 0 | 25.9654 | 11.0223
|  |  | -3 | 0.3012 | 0.0065 | -0.1495 | 0.0065 | 0.090721 | 0 | 46.3385 | 25.4313
|  |  | -1 | 0.5467 | 0.00516 | -0.1555 | 0.00516 | 0.29888 | 0 | 105.9496 | 78.3383
|  |  | 0 | 0.6656 | 0.00522 | -0.1571 | 0.00522 | 0.44302 | 0 | 127.5096 | 104.0278
|  |  | 1 | 0.7833 | 0.00536 | -0.1585 | 0.00536 | 0.61356 | 0 | 146.1381 | 129.3384
|  |  | 2 | 0.9006 | 0.00553 | -0.1599 | 0.00553 | 0.81108 | 0 | 162.8571 | 154.5513
|  |  | 3 | 1.0161 | 0.00581 | -0.161 | 0.00581 | 1.0325 | 0 | 174.8881 | 176.2904
|  |  | 4 | 1.1279 | 0.00639 | -0.1615 | 0.00639 | 1.2722 | 0 | 176.5102 | 187.4585
|  |  | 5 | 1.2294 | 0.00779 | -0.1604 | 0.00779 | 1.5114 | 0 | 157.8177 | 174.9856
|  |  | 6 | 1.3246 | 0.0095 | -0.1583 | 0.0095 | 1.7546 | 0 | 139.4316 | 160.4736
|  |  | 7 | 1.4179 | 0.01107 | -0.1559 | 0.01107 | 2.0104 | 0 | 128.0849 | 152.5179
|  |  | 8 | 1.4972 | 0.01323 | -0.1512 | 0.01323 | 2.2416 | 0 | 113.167 | 138.4713
|  |  | 10 | 1.6101 | 0.0184 | -0.1349 | 0.0184 | 2.5924 | 0 | 87.5054 | 111.0354
|  |  | 11 | 1.669 | 0.02131 | -0.129 | 0.02131 | 2.7856 | 0 | 78.32 | 101.1815
|  |  | 12 | 1.7233 | 0.02455 | -0.1234 | 0.02455 | 2.9698 | 0 | 70.1955 | 92.1488
|  |  | 13 | 1.7664 | 0.02936 | -0.1178 | 0.02936 | 3.1202 | 0 | 60.1635 | 79.9609
|  |  | 14 | 1.8063 | 0.03472 | -0.1129 | 0.03472 | 3.2627 | 0 | 52.0248 | 69.9206
|  |  | 15 | 1.8367 | 0.04128 | -0.1082 | 0.04128 | 3.3735 | 0 | 44.4937 | 60.3
|  |  | 16 | 1.8558 | 0.04947 | -0.104 | 0.04947 | 3.444 | 0 | 37.5136 | 51.104
|  |  | 18 | 1.883 | 0.06837 | -0.0986 | 0.06837 | 3.5457 | 0 | 27.5413 | 37.7929
|  | Re4 | alpha | Cl | Cd | Cm | Cd_cor | Cl^2 | Cd | Cl/Cd | Cl^(3/2)/Cd
deg
|  | 4000000 | -4 | 0.1825 | 0.00657 | -0.1478 | 0.00657 | 0.033306 | 0 | 27.7778 | 11.8667
|  |  | -3 | 0.3036 | 0.00618 | -0.15 | 0.00618 | 0.092173 | 0 | 49.1262 | 27.0685
|  |  | -1 | 0.5494 | 0.00485 | -0.1561 | 0.00485 | 0.30184 | 0 | 113.2784 | 83.9636
|  |  | 0 | 0.6683 | 0.00493 | -0.1577 | 0.00493 | 0.44662 | 0 | 135.5578 | 110.818
|  |  | 1 | 0.786 | 0.00509 | -0.1591 | 0.00509 | 0.6178 | 0 | 154.4204 | 136.904
|  |  | 2 | 0.9031 | 0.00528 | -0.1604 | 0.00528 | 0.81559 | 0 | 171.0417 | 162.5436
|  |  | 3 | 1.0177 | 0.00567 | -0.1614 | 0.00567 | 1.0357 | 0 | 179.4885 | 181.07
|  |  | 4 | 1.1278 | 0.00642 | -0.1616 | 0.00642 | 1.2719 | 0 | 175.6698 | 186.5577
|  |  | 5 | 1.2283 | 0.00791 | -0.1604 | 0.00791 | 1.5087 | 0 | 155.2845 | 172.0997
|  |  | 6 | 1.3265 | 0.00938 | -0.1588 | 0.00938 | 1.7596 | 0 | 141.4179 | 162.8764
|  |  | 7 | 1.4215 | 0.01085 | -0.1566 | 0.01085 | 2.0207 | 0 | 131.0138 | 156.2034
|  |  | 8 | 1.496 | 0.01335 | -0.151 | 0.01335 | 2.238 | 0 | 112.0599 | 137.0617
|  |  | 10 | 1.6315 | 0.0172 | -0.138 | 0.0172 | 2.6618 | 0 | 94.8547 | 121.158
|  |  | 11 | 1.6942 | 0.01964 | -0.132 | 0.01964 | 2.8703 | 0 | 86.2627 | 112.2808
|  |  | 12 | 1.751 | 0.02288 | -0.1266 | 0.02288 | 3.066 | 0 | 76.5297 | 101.2682
|  |  | 13 | 1.8002 | 0.02667 | -0.121 | 0.02667 | 3.2407 | 0 | 67.4991 | 90.5645
|  |  | 14 | 1.8391 | 0.03192 | -0.1155 | 0.03192 | 3.3823 | 0 | 57.6159 | 78.1349
|  |  | 15 | 1.8741 | 0.03785 | -0.1107 | 0.03785 | 3.5123 | 0 | 49.5139 | 67.7834
|  |  | 17 | 1.9182 | 0.05341 | -0.1026 | 0.05341 | 3.6795 | 0 | 35.9146 | 49.7414
|  |  | 19 | 1.9312 | 0.07409 | -0.0979 | 0.07409 | 3.7295 | 0 | 26.0656 | 36.2227

## Airfoil 14
Airfoil 1
Constants
Geometry |  |  | 14
name |  |  | TEK_AR3
thickness to chord ratio | t/c |  | 0.14
Aerodynamics |  | Re | 200000 | 300000 | 400000 | 500000
Reynolds number |  | Clmax | 1.4478 | 1.4658 | 1.4966 | 1.5217
maximum lift coefficient |  | alphaClmax | 12 | 13 | 14 | 15
lift-curve slope |  | a0 | 6.392 | 6.0674 | 6.0567 | 5.9738 | rad-1
zero-lift angle of attack |  | alpha0 | -4.2463 | -4.488 | -4.5101 | -4.6053 | deg
minimum drag coefficient |  | (l/d)max | 74.1758 | 87.7259 | 97.5466 | 106.0263
minimum drag lift coefficient |  | Cl(l/d)max | 1.2914 | 1.2036 | 1.2047 | 1.2087
|  | Cd_factor | 0 | 0 | 0 | 0
|  | Re1 | alpha | Cl | Cd | Cm | Cd_cor | Cl^2 | Cd | Cl/Cd | Cl^(3/2)/Cd
deg
|  | 200000 | -5 | -0.1129 | 0.01869 | -0.1037 | 0.01869 | 0.012746 | 0 | 0 | 0
|  |  | -4 | 0.014 | 0.01635 | -0.106 | 0.01635 | 0.000196 | 0 | 0.85627 | 0.10132
|  |  | -3 | 0.1338 | 0.01455 | -0.1065 | 0.01455 | 0.017902 | 0 | 9.1959 | 3.3637
|  |  | -2 | 0.2494 | 0.01305 | -0.1063 | 0.01305 | 0.0622 | 0 | 19.1111 | 9.5441
|  |  | -1 | 0.3507 | 0.01164 | -0.1037 | 0.01164 | 0.12299 | 0 | 30.1289 | 17.8423
|  |  | 0 | 0.4877 | 0.01084 | -0.1056 | 0.01084 | 0.23785 | 0 | 44.9908 | 31.4195
|  |  | 1 | 0.6067 | 0.0112 | -0.1072 | 0.0112 | 0.36808 | 0 | 54.1696 | 42.1932
|  |  | 2 | 0.7037 | 0.01185 | -0.1042 | 0.01185 | 0.49519 | 0 | 59.384 | 49.8153
|  |  | 3 | 0.8047 | 0.01261 | -0.102 | 0.01261 | 0.64754 | 0 | 63.8144 | 57.2448
|  |  | 4 | 0.9076 | 0.01349 | -0.1003 | 0.01349 | 0.82374 | 0 | 67.2795 | 64.0958
|  |  | 5 | 1.0103 | 0.01447 | -0.0986 | 0.01447 | 1.0207 | 0 | 69.8203 | 70.179
|  |  | 6 | 1.112 | 0.0156 | -0.0969 | 0.0156 | 1.2365 | 0 | 71.2821 | 75.1679
|  |  | 7 | 1.2049 | 0.01652 | -0.0935 | 0.01652 | 1.4518 | 0 | 72.9358 | 80.0602
|  |  | 8 | 1.2914 | 0.01741 | -0.0889 | 0.01741 | 1.6677 | 0 | 74.1758 | 84.2932
|  |  | 9 | 1.3657 | 0.01853 | -0.0825 | 0.01853 | 1.8651 | 0 | 73.7021 | 86.1306
|  |  | 10 | 1.4161 | 0.02027 | -0.0724 | 0.02027 | 2.0053 | 0 | 69.8619 | 83.1356
|  |  | 11 | 1.4445 | 0.0237 | -0.0611 | 0.0237 | 2.0866 | 0 | 60.9494 | 73.2534
|  |  | 12 | 1.4478 | 0.03004 | -0.0502 | 0.03004 | 2.0961 | 0 | 48.1957 | 57.9913
|  |  | 13 | 1.4308 | 0.03987 | -0.042 | 0.03987 | 2.0472 | 0 | 35.8866 | 42.9262
|  |  | 14 | 1.4196 | 0.051 | -0.0375 | 0.051 | 2.0153 | 0 | 27.8353 | 33.1649
|  | Re2 | alpha | Cl | Cd | Cm | Cd_cor | Cl^2 | Cd | Cl/Cd | Cl^(3/2)/Cd
deg
|  | 300000 | -5 | -0.0757 | 0.01405 | -0.1081 | 0.01405 | 0.0057305 | 0 | 0 | 0
|  |  | -4 | 0.0342 | 0.01269 | -0.107 | 0.01269 | 0.0011696 | 0 | 2.695 | 0.4984
|  |  | -3 | 0.1437 | 0.0115 | -0.1059 | 0.0115 | 0.02065 | 0 | 12.4957 | 4.7368
|  |  | -2 | 0.2536 | 0.01075 | -0.105 | 0.01075 | 0.064313 | 0 | 23.5907 | 11.88
|  |  | -1 | 0.3601 | 0.01002 | -0.1037 | 0.01002 | 0.12967 | 0 | 35.9381 | 21.5659
|  |  | 0 | 0.4515 | 0.00892 | -0.0981 | 0.00892 | 0.20385 | 0 | 50.6166 | 34.0112
|  |  | 1 | 0.6079 | 0.0093 | -0.1067 | 0.0093 | 0.36954 | 0 | 65.3656 | 50.9642
|  |  | 2 | 0.7039 | 0.00986 | -0.1036 | 0.00986 | 0.49548 | 0 | 71.3895 | 59.8949
|  |  | 3 | 0.8046 | 0.01058 | -0.1013 | 0.01058 | 0.64738 | 0 | 76.0491 | 68.2157
|  |  | 4 | 0.9075 | 0.01135 | -0.0996 | 0.01135 | 0.82356 | 0 | 79.9559 | 76.1683
|  |  | 5 | 1.0096 | 0.01213 | -0.0979 | 0.01213 | 1.0193 | 0 | 83.2317 | 83.6302
|  |  | 6 | 1.1091 | 0.01293 | -0.0957 | 0.01293 | 1.2301 | 0 | 85.7773 | 90.3353
|  |  | 7 | 1.2036 | 0.01372 | -0.0926 | 0.01372 | 1.4487 | 0 | 87.7259 | 96.243
|  |  | 8 | 1.2901 | 0.01471 | -0.0882 | 0.01471 | 1.6644 | 0 | 87.7022 | 99.6145
|  |  | 9 | 1.364 | 0.01596 | -0.0819 | 0.01596 | 1.8605 | 0 | 85.4637 | 99.8134
|  |  | 10 | 1.4169 | 0.01814 | -0.0727 | 0.01814 | 2.0076 | 0 | 78.1092 | 92.9761
|  |  | 11 | 1.4508 | 0.02194 | -0.0626 | 0.02194 | 2.1048 | 0 | 66.1258 | 79.648
|  |  | 12 | 1.4638 | 0.02808 | -0.053 | 0.02808 | 2.1427 | 0 | 52.1296 | 63.0704
|  |  | 13 | 1.4658 | 0.03639 | -0.0456 | 0.03639 | 2.1486 | 0 | 40.2803 | 48.7674
|  |  | 14 | 1.4602 | 0.04685 | -0.041 | 0.04685 | 2.1322 | 0 | 31.1676 | 37.6625
|  | Re3 | alpha | Cl | Cd | Cm | Cd_cor | Cl^2 | Cd | Cl/Cd | Cl^(3/2)/Cd
deg
|  | 400000 | -5 | -0.0739 | 0.01209 | -0.107 | 0.01209 | 0.0054612 | 0 | 0 | 0
|  |  | -4 | 0.0358 | 0.01094 | -0.1062 | 0.01094 | 0.0012816 | 0 | 3.2724 | 0.61917
|  |  | -3 | 0.1444 | 0.01016 | -0.1051 | 0.01016 | 0.020851 | 0 | 14.2126 | 5.4008
|  |  | -2 | 0.2541 | 0.00965 | -0.1043 | 0.00965 | 0.064567 | 0 | 26.3316 | 13.2733
|  |  | -1 | 0.3616 | 0.00922 | -0.1032 | 0.00922 | 0.13075 | 0 | 39.2191 | 23.5837
|  |  | 0 | 0.46 | 0.00826 | -0.1003 | 0.00826 | 0.2116 | 0 | 55.6901 | 37.7708
|  |  | 1 | 0.5986 | 0.00833 | -0.1046 | 0.00833 | 0.35832 | 0 | 71.8607 | 55.5981
|  |  | 2 | 0.7042 | 0.00883 | -0.1035 | 0.00883 | 0.4959 | 0 | 79.7508 | 66.9242
|  |  | 3 | 0.804 | 0.00943 | -0.101 | 0.00943 | 0.64642 | 0 | 85.2598 | 76.4491
|  |  | 4 | 0.9065 | 0.01008 | -0.0992 | 0.01008 | 0.82174 | 0 | 89.9306 | 85.6231
|  |  | 5 | 1.0089 | 0.01077 | -0.0975 | 0.01077 | 1.0179 | 0 | 93.6769 | 94.0928
|  |  | 6 | 1.1091 | 0.01154 | -0.0955 | 0.01154 | 1.2301 | 0 | 96.1092 | 101.2163
|  |  | 7 | 1.2047 | 0.01235 | -0.0927 | 0.01235 | 1.4513 | 0 | 97.5466 | 107.066
|  |  | 8 | 1.2937 | 0.01327 | -0.0888 | 0.01327 | 1.6737 | 0 | 97.4906 | 110.8867
|  |  | 9 | 1.3674 | 0.01469 | -0.0825 | 0.01469 | 1.8698 | 0 | 93.0837 | 108.8483
|  |  | 10 | 1.4239 | 0.01703 | -0.0741 | 0.01703 | 2.0275 | 0 | 83.6113 | 99.7711
|  |  | 11 | 1.4598 | 0.02093 | -0.0644 | 0.02093 | 2.131 | 0 | 69.7468 | 84.2696
|  |  | 12 | 1.4809 | 0.02652 | -0.0552 | 0.02652 | 2.1931 | 0 | 55.8409 | 67.954
|  |  | 13 | 1.4924 | 0.03388 | -0.048 | 0.03388 | 2.2273 | 0 | 44.0496 | 53.8127
|  |  | 14 | 1.4966 | 0.04311 | -0.0432 | 0.04311 | 2.2398 | 0 | 34.7158 | 42.4698
|  | Re4 | alpha | Cl | Cd | Cm | Cd_cor | Cl^2 | Cd | Cl/Cd | Cl^(3/2)/Cd
deg
|  | 500000 | -5 | -0.0756 | 0.01094 | -0.1061 | 0.01094 | 0.0057154 | 0 | 0 | 0
|  |  | -4 | 0.0341 | 0.01001 | -0.1053 | 0.01001 | 0.0011628 | 0 | 3.4066 | 0.62907
|  |  | -2 | 0.2536 | 0.009 | -0.1038 | 0.009 | 0.064313 | 0 | 28.1778 | 14.19
|  |  | -1 | 0.3621 | 0.00868 | -0.103 | 0.00868 | 0.13112 | 0 | 41.7166 | 25.1029
|  |  | 0 | 0.4648 | 0.00796 | -0.1012 | 0.00796 | 0.21604 | 0 | 58.392 | 39.8094
|  |  | 1 | 0.5756 | 0.00771 | -0.0997 | 0.00771 | 0.33132 | 0 | 74.6563 | 56.6405
|  |  | 2 | 0.7052 | 0.00819 | -0.1037 | 0.00819 | 0.49731 | 0 | 86.105 | 72.3077
|  |  | 3 | 0.8053 | 0.00871 | -0.1013 | 0.00871 | 0.64851 | 0 | 92.4569 | 82.9695
|  |  | 4 | 0.908 | 0.0093 | -0.0995 | 0.0093 | 0.82446 | 0 | 97.6344 | 93.0349
|  |  | 5 | 1.011 | 0.00995 | -0.0979 | 0.00995 | 1.0221 | 0 | 101.608 | 102.1654
|  |  | 6 | 1.1122 | 0.01062 | -0.096 | 0.01062 | 1.237 | 0 | 104.7269 | 110.446
|  |  | 7 | 1.2087 | 0.0114 | -0.0934 | 0.0114 | 1.461 | 0 | 106.0263 | 116.5663
|  |  | 8 | 1.299 | 0.0124 | -0.0898 | 0.0124 | 1.6874 | 0 | 104.7581 | 119.3966
|  |  | 9 | 1.3732 | 0.01392 | -0.0836 | 0.01392 | 1.8857 | 0 | 98.6494 | 115.601
|  |  | 10 | 1.4298 | 0.01638 | -0.0753 | 0.01638 | 2.0443 | 0 | 87.2894 | 104.3756
|  |  | 11 | 1.4676 | 0.02023 | -0.0657 | 0.02023 | 2.1538 | 0 | 72.5457 | 87.8852
|  |  | 12 | 1.4951 | 0.02532 | -0.057 | 0.02532 | 2.2353 | 0 | 59.0482 | 72.2007
|  |  | 13 | 1.51 | 0.03225 | -0.0496 | 0.03225 | 2.2801 | 0 | 46.8217 | 57.5355
|  |  | 14 | 1.519 | 0.04085 | -0.0446 | 0.04085 | 2.3074 | 0 | 37.1848 | 45.8294
|  |  | 15 | 1.5217 | 0.05132 | -0.0418 | 0.05132 | 2.3156 | 0 | 29.6512 | 36.5769

## Airfoil 15
Airfoil 1
Constants
Geometry |  |  | 15
name |  |  | CR001sm
thickness to chord ratio | t/c |  | 0.0733
Aerodynamics |  | Re | 100000 | 250000 | 400000 | 550000
Reynolds number |  | Clmax | 1.3751 | 1.3814 | 1.416 | 1.4438
maximum lift coefficient |  | alphaClmax | 11 | 11 | 12 | 13
lift-curve slope |  | a0 | 7.0759 | 5.3431 | 4.6338 | 4.0221 | rad-1
zero-lift angle of attack |  | alpha0 | -2.8929 | -5.6965 | -7.2926 | -8.964 | deg
minimum drag coefficient |  | (l/d)max | 64.231 | 97.1637 | 112.8417 | 123.1805
minimum drag lift coefficient |  | Cl(l/d)max | 1.1067 | 0.9318 | 0.8339 | 0.8327
|  | Cd_factor | 0 | 0 | 0 | 0
|  | Re1 | alpha | Cl | Cd | Cm | Cd_cor | Cl^2 | Cd | Cl/Cd | Cl^(3/2)/Cd
deg
|  | 100000 | -5 | -0.3518 | 0.06981 | -0.0333 | 0.06981 | 0.12376 | 0 | 0 | 0
|  |  | -1 | 0.1484 | 0.02174 | -0.0795 | 0.02174 | 0.022023 | 0 | 6.8261 | 2.6296
|  |  | 0 | 0.3164 | 0.01784 | -0.0901 | 0.01784 | 0.10011 | 0 | 17.7354 | 9.9761
|  |  | 1 | 0.4817 | 0.01833 | -0.1007 | 0.01833 | 0.23203 | 0 | 26.2793 | 18.2391
|  |  | 2 | 0.645 | 0.01775 | -0.1091 | 0.01775 | 0.41603 | 0 | 36.338 | 29.1838
|  |  | 3 | 0.7979 | 0.0162 | -0.1131 | 0.0162 | 0.63664 | 0 | 49.2531 | 43.9954
|  |  | 4 | 0.9183 | 0.01556 | -0.1111 | 0.01556 | 0.84327 | 0 | 59.0167 | 56.5545
|  |  | 5 | 1.021 | 0.01592 | -0.1064 | 0.01592 | 1.0424 | 0 | 64.1332 | 64.8031
|  |  | 6 | 1.1067 | 0.01723 | -0.0993 | 0.01723 | 1.2248 | 0 | 64.231 | 67.5709
|  |  | 7 | 1.1736 | 0.02008 | -0.0905 | 0.02008 | 1.3773 | 0 | 58.4462 | 63.3164
|  |  | 8 | 1.2261 | 0.02465 | -0.0811 | 0.02465 | 1.5033 | 0 | 49.7404 | 55.0772
|  |  | 9 | 1.2684 | 0.03238 | -0.0712 | 0.03238 | 1.6088 | 0 | 39.1723 | 44.1172
|  |  | 10 | 1.349 | 0.04286 | -0.0665 | 0.04286 | 1.8198 | 0 | 31.4746 | 36.5566
|  |  | 11 | 1.3751 | 0.05707 | -0.057 | 0.05707 | 1.8909 | 0 | 24.095 | 28.2549
|  |  | 12 | 1.3166 | 0.07197 | -0.0437 | 0.07197 | 1.7334 | 0 | 18.2937 | 20.9908
|  |  | 13 | 1.2343 | 0.09236 | -0.0438 | 0.09236 | 1.5235 | 0 | 13.364 | 14.8473
|  |  | 14 | 1.0845 | 0.14079 | -0.077 | 0.14079 | 1.1761 | 0 | 7.703 | 8.0218
[7 empty] | 0 | 0 | 0 | 0 | 0
[7 empty] | 0 | 0 | 0 | 0 | 0
[7 empty] | 0 | 0 | 0 | 0 | 0
|  | Re2 | alpha | Cl | Cd | Cm | Cd_cor | Cl^2 | Cd | Cl/Cd | Cl^(3/2)/Cd
deg
|  | 250000 | -5 | -0.2237 | 0.05142 | -0.0706 | 0.05142 | 0.050042 | 0 | 0 | 0
|  |  | -4 | -0.0878 | 0.03516 | -0.0889 | 0.03516 | 0.0077088 | 0 | 0 | 0
|  |  | -2 | 0.2211 | 0.0144 | -0.1069 | 0.0144 | 0.048885 | 0 | 15.3542 | 7.2197
|  |  | -1 | 0.3647 | 0.01093 | -0.1127 | 0.01093 | 0.13301 | 0 | 33.3669 | 20.1504
|  |  | 0 | 0.5048 | 0.0083 | -0.1176 | 0.0083 | 0.25482 | 0 | 60.8193 | 43.2117
|  |  | 1 | 0.6248 | 0.00807 | -0.1179 | 0.00807 | 0.39038 | 0 | 77.4226 | 61.1981
|  |  | 2 | 0.7328 | 0.00822 | -0.1157 | 0.00822 | 0.537 | 0 | 89.1484 | 76.3144
|  |  | 3 | 0.8347 | 0.00875 | -0.1127 | 0.00875 | 0.69672 | 0 | 95.3943 | 87.154
|  |  | 4 | 0.9318 | 0.00959 | -0.1091 | 0.00959 | 0.86825 | 0 | 97.1637 | 93.7919
|  |  | 5 | 1.0232 | 0.01078 | -0.1046 | 0.01078 | 1.0469 | 0 | 94.9165 | 96.0112
|  |  | 6 | 1.1058 | 0.01262 | -0.0991 | 0.01262 | 1.2228 | 0 | 87.6228 | 92.1416
|  |  | 7 | 1.182 | 0.01534 | -0.0934 | 0.01534 | 1.3971 | 0 | 77.0535 | 83.7724
|  |  | 8 | 1.2521 | 0.01886 | -0.0872 | 0.01886 | 1.5678 | 0 | 66.3892 | 74.2877
|  |  | 9 | 1.3005 | 0.02413 | -0.0773 | 0.02413 | 1.6913 | 0 | 53.8956 | 61.4622
|  |  | 10 | 1.3355 | 0.03071 | -0.0663 | 0.03071 | 1.7836 | 0 | 43.4875 | 50.2558
|  |  | 11 | 1.3814 | 0.03758 | -0.0582 | 0.03758 | 1.9083 | 0 | 36.7589 | 43.2038
|  |  | 13 | 1.3484 | 0.06403 | -0.0417 | 0.06403 | 1.8182 | 0 | 21.0589 | 24.4537
|  |  | 14 | 1.2745 | 0.08671 | -0.0466 | 0.08671 | 1.6244 | 0 | 14.6984 | 16.5936
|  |  | 15 | 1.1937 | 0.1188 | -0.0656 | 0.1188 | 1.4249 | 0 | 10.048 | 10.9781
[7 empty] | 0 | 0 | 0 | 0 | 0
|  | Re3 | alpha | Cl | Cd | Cm | Cd_cor | Cl^2 | Cd | Cl/Cd | Cl^(3/2)/Cd
deg
|  | 400000 | -2 | 0.2851 | 0.01038 | -0.1172 | 0.01038 | 0.081282 | 0 | 27.4663 | 14.6656
|  |  | -1 | 0.4054 | 0.00789 | -0.1186 | 0.00789 | 0.16435 | 0 | 51.3815 | 32.7151
|  |  | 0 | 0.5257 | 0.00601 | -0.1198 | 0.00601 | 0.27636 | 0 | 87.4709 | 63.4209
|  |  | 1 | 0.6324 | 0.00624 | -0.1178 | 0.00624 | 0.39993 | 0 | 101.3462 | 80.5941
|  |  | 2 | 0.7347 | 0.0067 | -0.1151 | 0.0067 | 0.53978 | 0 | 109.6567 | 93.9919
|  |  | 3 | 0.8339 | 0.00739 | -0.112 | 0.00739 | 0.69539 | 0 | 112.8417 | 103.0449
|  |  | 4 | 0.9303 | 0.00829 | -0.1086 | 0.00829 | 0.86546 | 0 | 112.2195 | 108.2381
|  |  | 5 | 1.0226 | 0.00953 | -0.1047 | 0.00953 | 1.0457 | 0 | 107.3033 | 108.509
|  |  | 6 | 1.1079 | 0.01151 | -0.1001 | 0.01151 | 1.2274 | 0 | 96.2554 | 101.3154
|  |  | 7 | 1.1916 | 0.01383 | -0.0957 | 0.01383 | 1.4199 | 0 | 86.1605 | 94.0532
|  |  | 8 | 1.2654 | 0.01708 | -0.0899 | 0.01708 | 1.6012 | 0 | 74.0867 | 83.3401
|  |  | 9 | 1.327 | 0.02112 | -0.0819 | 0.02112 | 1.7609 | 0 | 62.8314 | 72.379
|  |  | 10 | 1.3682 | 0.02571 | -0.071 | 0.02571 | 1.872 | 0 | 53.2166 | 62.2476
|  |  | 11 | 1.3943 | 0.03181 | -0.06 | 0.03181 | 1.9441 | 0 | 43.8321 | 51.7572
|  |  | 12 | 1.416 | 0.03926 | -0.0512 | 0.03926 | 2.0051 | 0 | 36.0672 | 42.9185
|  |  | 13 | 1.4131 | 0.05079 | -0.0442 | 0.05079 | 1.9969 | 0 | 27.8224 | 33.0736
|  |  | 14 | 1.3669 | 0.06878 | -0.0423 | 0.06878 | 1.8684 | 0 | 19.8735 | 23.235
|  |  | 15 | 1.3041 | 0.09247 | -0.0512 | 0.09247 | 1.7007 | 0 | 14.103 | 16.1052
|  |  | 16 | 1.2325 | 0.1261 | -0.0724 | 0.1261 | 1.5191 | 0 | 9.774 | 10.8509
[7 empty] | 0 | 0 | 0 | 0 | 0
|  | Re4 | alpha | Cl | Cd | Cm | Cd_cor | Cl^2 | Cd | Cl/Cd | Cl^(3/2)/Cd
deg
|  | 550000 | -2 | 0.3049 | 0.00884 | -0.1202 | 0.00884 | 0.092964 | 0 | 34.491 | 19.0451
|  |  | -1 | 0.4158 | 0.00704 | -0.1196 | 0.00704 | 0.17289 | 0 | 59.0625 | 38.085
|  |  | 1 | 0.633 | 0.0055 | -0.1174 | 0.0055 | 0.40069 | 0 | 115.0909 | 91.5678
|  |  | 2 | 0.7338 | 0.00604 | -0.1146 | 0.00604 | 0.53846 | 0 | 121.4901 | 104.071
|  |  | 3 | 0.8327 | 0.00676 | -0.1116 | 0.00676 | 0.69339 | 0 | 123.1805 | 112.4051
|  |  | 4 | 0.9299 | 0.00767 | -0.1086 | 0.00767 | 0.86471 | 0 | 121.2386 | 116.912
|  |  | 5 | 1.0234 | 0.00895 | -0.1051 | 0.00895 | 1.0473 | 0 | 114.3464 | 115.6765
|  |  | 6 | 1.111 | 0.01092 | -0.1011 | 0.01092 | 1.2343 | 0 | 101.7399 | 107.2379
|  |  | 8 | 1.2749 | 0.01593 | -0.0918 | 0.01593 | 1.6254 | 0 | 80.0314 | 90.3646
|  |  | 9 | 1.3444 | 0.01928 | -0.0849 | 0.01928 | 1.8074 | 0 | 69.7303 | 80.8511
|  |  | 10 | 1.3974 | 0.02304 | -0.0757 | 0.02304 | 1.9527 | 0 | 60.651 | 71.6966
|  |  | 11 | 1.4194 | 0.02851 | -0.0633 | 0.02851 | 2.0147 | 0 | 49.786 | 59.3144
|  |  | 12 | 1.4404 | 0.03487 | -0.0535 | 0.03487 | 2.0748 | 0 | 41.3077 | 49.5761
|  |  | 13 | 1.4438 | 0.04389 | -0.0462 | 0.04389 | 2.0846 | 0 | 32.8959 | 39.5271
|  |  | 14 | 1.4085 | 0.05992 | -0.0428 | 0.05992 | 1.9839 | 0 | 23.5063 | 27.8974
|  |  | 15 | 1.363 | 0.08008 | -0.0485 | 0.08008 | 1.8578 | 0 | 17.0205 | 19.871
|  |  | 16 | 1.2973 | 0.10968 | -0.064 | 0.10968 | 1.683 | 0 | 11.828 | 13.472
[7 empty] | 0 | 0 | 0 | 0 | 0
[7 empty] | 0 | 0 | 0 | 0 | 0
[7 empty] | 0 | 0 | 0 | 0 | 0

## Airfoil 16
Airfoil 1
Constants
Geometry |  |  | 16
name |  |  | RAF 15
thickness to chord ratio | t/c |  | 0.065
Aerodynamics |  | Re | 1000000 | 2000000 | 3000000 | 4000000
Reynolds number |  | Clmax | 1.43 | 1.5519 | 1.6251 | 1.6647
maximum lift coefficient |  | alphaClmax | 13 | 15 | 16 | 16
lift-curve slope |  | a0 | 6.6972 | 6.6319 | 6.5779 | 6.5206 | rad-1
zero-lift angle of attack |  | alpha0 | -1.5733 | -2.1203 | -1.9753 | -1.6441 | deg
minimum drag coefficient |  | (l/d)max | 95.5189 | 106.6906 | 117.2816 | 126.0593
minimum drag lift coefficient |  | Cl(l/d)max | 0.7823 | 0.8898 | 1.0872 | 1.19
|  | Cd_factor | 0 | 0 | 0 | 0
|  | Re1 | alpha | Cl | Cd | Cm | Cd_cor | Cl^2 | Cd | Cl/Cd | Cl^(3/2)/Cd
deg
|  | 1000000 | -5 | -0.4524 | 0.01171 | -0.0121 | 0.01171 | 0.20467 | 0 | 0 | 0
|  |  | -4 | -0.3121 | 0.01 | -0.018 | 0.01 | 0.097406 | 0 | 0 | 0
|  |  | -3 | -0.1879 | 0.0089 | -0.02 | 0.0089 | 0.035306 | 0 | 0 | 0
|  |  | -2 | -0.0739 | 0.00759 | -0.0197 | 0.00759 | 0.0054612 | 0 | 0 | 0
|  |  | -1 | 0.0814 | 0.0061 | -0.0289 | 0.0061 | 0.006626 | 0 | 13.3443 | 3.8072
|  |  | 0 | 0.2358 | 0.00672 | -0.0383 | 0.00672 | 0.055602 | 0 | 35.0893 | 17.0391
|  |  | 1 | 0.321 | 0.00753 | -0.0321 | 0.00753 | 0.10304 | 0 | 42.6295 | 24.1525
|  |  | 3 | 0.6895 | 0.00755 | -0.0662 | 0.00755 | 0.47541 | 0 | 91.3245 | 75.8323
|  |  | 4 | 0.7823 | 0.00819 | -0.062 | 0.00819 | 0.61199 | 0 | 95.5189 | 84.4843
|  |  | 5 | 0.8724 | 0.00915 | -0.0574 | 0.00915 | 0.76108 | 0 | 95.3443 | 89.0538
|  |  | 6 | 0.9576 | 0.01067 | -0.0519 | 0.01067 | 0.917 | 0 | 89.747 | 87.8237
|  |  | 7 | 1.0451 | 0.01196 | -0.0469 | 0.01196 | 1.0922 | 0 | 87.3829 | 89.3317
|  |  | 8 | 1.1336 | 0.01303 | -0.0423 | 0.01303 | 1.285 | 0 | 86.9992 | 92.6287
|  |  | 9 | 1.22 | 0.01421 | -0.0376 | 0.01421 | 1.4884 | 0 | 85.855 | 94.83
|  |  | 10 | 1.2959 | 0.01625 | -0.0312 | 0.01625 | 1.6794 | 0 | 79.7477 | 90.7829
|  |  | 11 | 1.3596 | 0.0191 | -0.023 | 0.0191 | 1.8485 | 0 | 71.1832 | 83.001
|  |  | 12 | 1.4052 | 0.02285 | -0.0123 | 0.02285 | 1.9746 | 0 | 61.4967 | 72.8989
|  |  | 13 | 1.43 | 0.02656 | 0.0011 | 0.02656 | 2.0449 | 0 | 53.8404 | 64.3837
|  |  | 14 | 1.4007 | 0.03383 | 0.0167 | 0.03383 | 1.962 | 0 | 41.4041 | 49.0022
|  |  | 15 | 1.3695 | 0.04735 | 0.0166 | 0.04735 | 1.8755 | 0 | 28.9229 | 33.8472
|  | Re2 | alpha | Cl | Cd | Cm | Cd_cor | Cl^2 | Cd | Cl/Cd | Cl^(3/2)/Cd
deg
|  | 2000000 | -5 | -0.3903 | 0.00865 | -0.0254 | 0.00865 | 0.15233 | 0 | 0 | 0
|  |  | -4 | -0.2645 | 0.00752 | -0.028 | 0.00752 | 0.06996 | 0 | 0 | 0
|  |  | -3 | -0.1657 | 0.00667 | -0.0243 | 0.00667 | 0.027456 | 0 | 0 | 0
|  |  | -2 | 0.0474 | 0.00574 | -0.0472 | 0.00574 | 0.0022468 | 0 | 8.2578 | 1.7979
|  |  | 0 | 0.2209 | 0.00653 | -0.0352 | 0.00653 | 0.048797 | 0 | 33.8285 | 15.8994
|  |  | 2 | 0.4187 | 0.00717 | -0.0289 | 0.00717 | 0.17531 | 0 | 58.3961 | 37.7864
|  |  | 4 | 0.7582 | 0.00738 | -0.0566 | 0.00738 | 0.57487 | 0 | 102.7371 | 89.458
|  |  | 5 | 0.8898 | 0.00834 | -0.0616 | 0.00834 | 0.79174 | 0 | 106.6906 | 100.6404
|  |  | 6 | 0.9807 | 0.00928 | -0.0571 | 0.00928 | 0.96177 | 0 | 105.6789 | 104.6541
|  |  | 7 | 1.0717 | 0.01019 | -0.0527 | 0.01019 | 1.1485 | 0 | 105.1717 | 108.8769
|  |  | 8 | 1.1637 | 0.01096 | -0.0488 | 0.01096 | 1.3542 | 0 | 106.177 | 114.5384
|  |  | 9 | 1.2511 | 0.01207 | -0.0442 | 0.01207 | 1.5653 | 0 | 103.6537 | 115.9393
|  |  | 10 | 1.3269 | 0.01411 | -0.0375 | 0.01411 | 1.7607 | 0 | 94.0397 | 108.3254
|  |  | 11 | 1.3989 | 0.0163 | -0.0305 | 0.0163 | 1.9569 | 0 | 85.8221 | 101.5062
|  |  | 12 | 1.4676 | 0.01841 | -0.0233 | 0.01841 | 2.1538 | 0 | 79.7175 | 96.5735
|  |  | 13 | 1.5182 | 0.02149 | -0.0135 | 0.02149 | 2.3049 | 0 | 70.6468 | 87.0477
|  |  | 14 | 1.5479 | 0.02452 | -0.0005 | 0.02452 | 2.396 | 0 | 63.1281 | 78.5405
|  |  | 15 | 1.5519 | 0.02892 | 0.0135 | 0.02892 | 2.4084 | 0 | 53.6618 | 66.8494
|  |  | 16 | 1.5085 | 0.04018 | 0.0209 | 0.04018 | 2.2756 | 0 | 37.5436 | 46.1114
|  |  | 17 | 1.4227 | 0.06869 | 0.0054 | 0.06869 | 2.0241 | 0 | 20.7119 | 24.7045
|  | Re3 | alpha | Cl | Cd | Cm | Cd_cor | Cl^2 | Cd | Cl/Cd | Cl^(3/2)/Cd
deg
|  | 3000000 | -5 | -0.3646 | 0.00747 | -0.031 | 0.00747 | 0.13293 | 0 | 0 | 0
|  |  | -4 | -0.2501 | 0.00646 | -0.031 | 0.00646 | 0.06255 | 0 | 0 | 0
|  |  | -3 | -0.1015 | 0.00554 | -0.0389 | 0.00554 | 0.010302 | 0 | 0 | 0
|  |  | -2 | 0.0403 | 0.00575 | -0.0455 | 0.00575 | 0.0016241 | 0 | 7.0087 | 1.407
|  |  | 0 | 0.2178 | 0.00634 | -0.0346 | 0.00634 | 0.047437 | 0 | 34.3533 | 16.0324
|  |  | 3 | 0.5067 | 0.00613 | -0.0237 | 0.00613 | 0.25674 | 0 | 82.6591 | 58.8391
|  |  | 5 | 0.8445 | 0.00781 | -0.051 | 0.00781 | 0.71318 | 0 | 108.1306 | 99.3684
|  |  | 6 | 0.9808 | 0.00869 | -0.057 | 0.00869 | 0.96197 | 0 | 112.8654 | 111.7766
|  |  | 7 | 1.0872 | 0.00927 | -0.0561 | 0.00927 | 1.182 | 0 | 117.2816 | 122.2882
|  |  | 8 | 1.1788 | 0.01006 | -0.0521 | 0.01006 | 1.3896 | 0 | 117.1769 | 127.222
|  |  | 9 | 1.2637 | 0.01141 | -0.0469 | 0.01141 | 1.5969 | 0 | 110.7537 | 124.5031
|  |  | 10 | 1.3452 | 0.01298 | -0.0413 | 0.01298 | 1.8096 | 0 | 103.6364 | 120.2003
|  |  | 11 | 1.4228 | 0.01466 | -0.0351 | 0.01466 | 2.0244 | 0 | 97.0532 | 115.7662
|  |  | 12 | 1.4942 | 0.01665 | -0.0282 | 0.01665 | 2.2326 | 0 | 89.7417 | 109.698
|  |  | 13 | 1.5562 | 0.019 | -0.0201 | 0.019 | 2.4218 | 0 | 81.9053 | 102.175
|  |  | 14 | 1.6039 | 0.02191 | -0.0101 | 0.02191 | 2.5725 | 0 | 73.204 | 92.7094
|  |  | 15 | 1.6207 | 0.0248 | 0.0048 | 0.0248 | 2.6267 | 0 | 65.3508 | 83.196
|  |  | 16 | 1.6251 | 0.02953 | 0.0171 | 0.02953 | 2.641 | 0 | 55.0322 | 70.1547
|  |  | 17 | 1.5994 | 0.03967 | 0.0223 | 0.03967 | 2.5581 | 0 | 40.3176 | 50.9886
|  |  | 18 | 1.5118 | 0.06712 | 0.0082 | 0.06712 | 2.2855 | 0 | 22.5238 | 27.6942
|  | Re4 | alpha | Cl | Cd | Cm | Cd_cor | Cl^2 | Cd | Cl/Cd | Cl^(3/2)/Cd
deg
|  | 4000000 | -5 | -0.3405 | 0.00668 | -0.0365 | 0.00668 | 0.11594 | 0 | 0 | 0
|  |  | -4 | -0.2486 | 0.00591 | -0.0312 | 0.00591 | 0.061802 | 0 | 0 | 0
|  |  | -3 | -0.051 | 0.00539 | -0.0509 | 0.00539 | 0.002601 | 0 | 0 | 0
|  |  | -2 | 0.0296 | 0.00591 | -0.0432 | 0.00591 | 0.00087616 | 0 | 5.0085 | 0.86169
|  |  | 0 | 0.2172 | 0.0062 | -0.0345 | 0.0062 | 0.047176 | 0 | 35.0323 | 16.3267
|  |  | 2 | 0.4219 | 0.00647 | -0.0296 | 0.00647 | 0.178 | 0 | 65.2087 | 42.3555
|  |  | 3 | 0.5208 | 0.00679 | -0.0266 | 0.00679 | 0.27123 | 0 | 76.701 | 55.3524
|  |  | 5 | 0.8071 | 0.00734 | -0.0423 | 0.00734 | 0.65141 | 0 | 109.9591 | 98.7859
|  |  | 6 | 0.9398 | 0.00817 | -0.0474 | 0.00817 | 0.88322 | 0 | 115.0306 | 111.5144
|  |  | 7 | 1.0716 | 0.00882 | -0.0524 | 0.00882 | 1.1483 | 0 | 121.4966 | 125.771
|  |  | 8 | 1.19 | 0.00944 | -0.0545 | 0.00944 | 1.4161 | 0 | 126.0593 | 137.5145
|  |  | 9 | 1.2735 | 0.01089 | -0.049 | 0.01089 | 1.6218 | 0 | 116.9421 | 131.9686
|  |  | 10 | 1.3569 | 0.0123 | -0.0436 | 0.0123 | 1.8412 | 0 | 110.3171 | 128.504
|  |  | 11 | 1.4365 | 0.01385 | -0.0378 | 0.01385 | 2.0635 | 0 | 103.7184 | 124.3107
|  |  | 12 | 1.5113 | 0.01556 | -0.0315 | 0.01556 | 2.284 | 0 | 97.1272 | 119.4033
|  |  | 13 | 1.5779 | 0.01767 | -0.024 | 0.01767 | 2.4898 | 0 | 89.2982 | 112.1715
|  |  | 14 | 1.6356 | 0.01995 | -0.0154 | 0.01995 | 2.6752 | 0 | 81.985 | 104.851
|  |  | 16 | 1.6647 | 0.02693 | 0.0131 | 0.02693 | 2.7712 | 0 | 61.8158 | 79.7568
|  |  | 17 | 1.6612 | 0.03338 | 0.0218 | 0.03338 | 2.7596 | 0 | 49.7663 | 64.1426
|  |  | 18 | 1.6196 | 0.0489 | 0.0192 | 0.0489 | 2.6231 | 0 | 33.1207 | 42.1505

## Airfoil 17
Airfoil 1
Constants
Geometry |  |  | 17
name |  |  | CR001sm_2.6
thickness to chord ratio | t/c |  | 0.0733
Aerodynamics |  | Re | 1000000 | 2000000 | 3000000 | 4000000
Reynolds number |  | Clmax | 1.4072 | 1.5917 | 1.6984 | 1.7668
maximum lift coefficient |  | alphaClmax | 13 | 15 | 17 | 17
lift-curve slope |  | a0 | 6.1323 | 5.7422 | 5.7085 | 5.7658 | rad-1
zero-lift angle of attack |  | alpha0 | -3.1923 | -3.533 | -3.5747 | -3.5109 | deg
minimum drag coefficient |  | (l/d)max | 111.9932 | 122.6681 | 125.0188 | 127.131
minimum drag lift coefficient |  | Cl(l/d)max | 0.663 | 0.5655 | 0.6651 | 0.7666
|  | Cd_factor | 0 | 0 | 0 | 0
|  | Re1 | alpha | Cl | Cd | Cm | Cd_cor | Cl^2 | Cd | Cl/Cd | Cl^(3/2)/Cd
deg
|  | 1000000 | -5 | -0.2483 | 0.01221 | -0.0709 | 0.01221 | 0.061653 | 0 | 0 | 0
|  |  | -4 | -0.1184 | 0.00889 | -0.0749 | 0.00889 | 0.014019 | 0 | 0 | 0
|  |  | -3 | 0.0131 | 0.00738 | -0.0791 | 0.00738 | 0.00017161 | 0 | 1.7751 | 0.20317
|  |  | -2 | 0.1329 | 0.00638 | -0.0804 | 0.00638 | 0.017662 | 0 | 20.8307 | 7.5939
|  |  | -1 | 0.239 | 0.00519 | -0.0792 | 0.00519 | 0.057121 | 0 | 46.0501 | 22.5128
|  |  | 0 | 0.3284 | 0.00414 | -0.0739 | 0.00414 | 0.10785 | 0 | 79.3237 | 45.4574
|  |  | 1 | 0.4661 | 0.00445 | -0.0793 | 0.00445 | 0.21725 | 0 | 104.7416 | 71.5087
|  |  | 2 | 0.5641 | 0.00509 | -0.076 | 0.00509 | 0.31821 | 0 | 110.8251 | 83.237
|  |  | 3 | 0.663 | 0.00592 | -0.0732 | 0.00592 | 0.43957 | 0 | 111.9932 | 91.1903
|  |  | 4 | 0.7598 | 0.00714 | -0.0703 | 0.00714 | 0.5773 | 0 | 106.4146 | 92.7579
|  |  | 5 | 0.8563 | 0.00855 | -0.0676 | 0.00855 | 0.73325 | 0 | 100.152 | 92.6772
|  |  | 6 | 0.9516 | 0.01016 | -0.0648 | 0.01016 | 0.90554 | 0 | 93.6614 | 91.3667
|  |  | 7 | 1.0452 | 0.01197 | -0.0617 | 0.01197 | 1.0924 | 0 | 87.3183 | 89.2699
|  |  | 8 | 1.1369 | 0.01395 | -0.0582 | 0.01395 | 1.2925 | 0 | 81.4982 | 86.8979
|  |  | 9 | 1.2231 | 0.01635 | -0.0542 | 0.01635 | 1.496 | 0 | 74.8073 | 82.7323
|  |  | 10 | 1.3048 | 0.01886 | -0.0497 | 0.01886 | 1.7025 | 0 | 69.1835 | 79.0268
|  |  | 12 | 1.4004 | 0.02784 | -0.0321 | 0.02784 | 1.9611 | 0 | 50.3017 | 59.5263
|  |  | 13 | 1.4072 | 0.03417 | -0.0213 | 0.03417 | 1.9802 | 0 | 41.1823 | 48.8527
|  |  | 14 | 1.3932 | 0.04437 | -0.0162 | 0.04437 | 1.941 | 0 | 31.3996 | 37.0622
|  |  | 15 | 1.3591 | 0.06152 | -0.0211 | 0.06152 | 1.8472 | 0 | 22.092 | 25.755
|  | Re2 | alpha | Cl | Cd | Cm | Cd_cor | Cl^2 | Cd | Cl/Cd | Cl^(3/2)/Cd
deg
|  | 2000000 | -5 | -0.209 | 0.00759 | -0.0793 | 0.00759 | 0.043681 | 0 | 0 | 0
|  |  | -4 | -0.0847 | 0.00654 | -0.0819 | 0.00654 | 0.0071741 | 0 | 0 | 0
|  |  | -3 | 0.0306 | 0.0059 | -0.0824 | 0.0059 | 0.00093636 | 0 | 5.1864 | 0.90726
|  |  | -1 | 0.2354 | 0.00503 | -0.0777 | 0.00503 | 0.055413 | 0 | 46.7992 | 22.7061
|  |  | 0 | 0.3352 | 0.00467 | -0.0751 | 0.00467 | 0.11236 | 0 | 71.7773 | 41.5565
|  |  | 2 | 0.5655 | 0.00461 | -0.0768 | 0.00461 | 0.31979 | 0 | 122.6681 | 92.2461
|  |  | 3 | 0.6642 | 0.00548 | -0.074 | 0.00548 | 0.44116 | 0 | 121.2044 | 98.7797
|  |  | 4 | 0.7621 | 0.00658 | -0.0712 | 0.00658 | 0.5808 | 0 | 115.8207 | 101.1095
|  |  | 5 | 0.8613 | 0.00767 | -0.0688 | 0.00767 | 0.74184 | 0 | 112.2947 | 104.2165
|  |  | 6 | 0.9586 | 0.00902 | -0.0662 | 0.00902 | 0.91891 | 0 | 106.2749 | 104.0518
|  |  | 7 | 1.0567 | 0.01026 | -0.0638 | 0.01026 | 1.1166 | 0 | 102.9922 | 105.8718
|  |  | 8 | 1.1535 | 0.01156 | -0.0613 | 0.01156 | 1.3306 | 0 | 99.7837 | 107.1688
|  |  | 9 | 1.2474 | 0.0131 | -0.0584 | 0.0131 | 1.556 | 0 | 95.2214 | 106.35
|  |  | 10 | 1.3349 | 0.01515 | -0.0546 | 0.01515 | 1.782 | 0 | 88.1122 | 101.803
|  |  | 11 | 1.4204 | 0.01708 | -0.0509 | 0.01708 | 2.0175 | 0 | 83.1616 | 99.1124
|  |  | 12 | 1.4977 | 0.0194 | -0.0461 | 0.0194 | 2.2431 | 0 | 77.201 | 94.479
|  |  | 13 | 1.5524 | 0.02291 | -0.0383 | 0.02291 | 2.4099 | 0 | 67.7608 | 84.4268
|  |  | 14 | 1.5771 | 0.02691 | -0.0268 | 0.02691 | 2.4872 | 0 | 58.6065 | 73.5995
|  |  | 15 | 1.5917 | 0.03247 | -0.0182 | 0.03247 | 2.5335 | 0 | 49.0206 | 61.8457
|  |  | 16 | 1.5848 | 0.04211 | -0.0145 | 0.04211 | 2.5116 | 0 | 37.6348 | 47.378
|  | Re3 | alpha | Cl | Cd | Cm | Cd_cor | Cl^2 | Cd | Cl/Cd | Cl^(3/2)/Cd
deg
|  | 3000000 | -5 | -0.1929 | 0.00652 | -0.0829 | 0.00652 | 0.03721 | 0 | 0 | 0
|  |  | -3 | 0.0283 | 0.00551 | -0.0817 | 0.00551 | 0.00080089 | 0 | 5.1361 | 0.86403
|  |  | -2 | 0.1313 | 0.00538 | -0.0793 | 0.00538 | 0.01724 | 0 | 24.4052 | 8.8433
|  |  | 0 | 0.3354 | 0.00482 | -0.0751 | 0.00482 | 0.11249 | 0 | 69.5851 | 40.2993
|  |  | 1 | 0.4363 | 0.00454 | -0.0728 | 0.00454 | 0.19036 | 0 | 96.1013 | 63.4778
|  |  | 3 | 0.6651 | 0.00532 | -0.0744 | 0.00532 | 0.44236 | 0 | 125.0188 | 101.9574
|  |  | 5 | 0.8638 | 0.0073 | -0.0694 | 0.0073 | 0.74615 | 0 | 118.3288 | 109.9758
|  |  | 6 | 0.9627 | 0.00844 | -0.067 | 0.00844 | 0.92679 | 0 | 114.064 | 111.9165
|  |  | 7 | 1.0622 | 0.0095 | -0.0648 | 0.0095 | 1.1283 | 0 | 111.8105 | 115.2354
|  |  | 8 | 1.1603 | 0.01066 | -0.0625 | 0.01066 | 1.3463 | 0 | 108.8462 | 117.2461
|  |  | 9 | 1.2564 | 0.01192 | -0.06 | 0.01192 | 1.5785 | 0 | 105.4027 | 118.1451
|  |  | 10 | 1.3501 | 0.01329 | -0.0572 | 0.01329 | 1.8228 | 0 | 101.5877 | 118.0386
|  |  | 11 | 1.4372 | 0.01516 | -0.0535 | 0.01516 | 2.0655 | 0 | 94.8021 | 113.6519
|  |  | 12 | 1.5211 | 0.01701 | -0.0496 | 0.01701 | 2.3137 | 0 | 89.4239 | 110.289
|  |  | 13 | 1.5962 | 0.01922 | -0.0446 | 0.01922 | 2.5479 | 0 | 83.0489 | 104.9247
|  |  | 14 | 1.653 | 0.02194 | -0.037 | 0.02194 | 2.7324 | 0 | 75.3418 | 96.8663
|  |  | 15 | 1.6741 | 0.02604 | -0.0252 | 0.02604 | 2.8026 | 0 | 64.2896 | 83.1823
|  |  | 16 | 1.6954 | 0.03101 | -0.0174 | 0.03101 | 2.8744 | 0 | 54.6727 | 71.188
|  |  | 17 | 1.6984 | 0.03925 | -0.0131 | 0.03925 | 2.8846 | 0 | 43.2713 | 56.3924
|  |  | 18 | 1.672 | 0.05386 | -0.0154 | 0.05386 | 2.7956 | 0 | 31.0434 | 40.141
|  | Re4 | alpha | Cl | Cd | Cm | Cd_cor | Cl^2 | Cd | Cl/Cd | Cl^(3/2)/Cd
deg
|  | 4000000 | -5 | -0.1859 | 0.00594 | -0.0845 | 0.00594 | 0.034559 | 0 | 0 | 0
|  |  | -4 | -0.0793 | 0.00546 | -0.0829 | 0.00546 | 0.0062885 | 0 | 0 | 0
|  |  | -2 | 0.1281 | 0.00527 | -0.0786 | 0.00527 | 0.01641 | 0 | 24.3074 | 8.6999
|  |  | 0 | 0.3353 | 0.00485 | -0.075 | 0.00485 | 0.11243 | 0 | 69.134 | 40.0321
|  |  | 2 | 0.5344 | 0.00448 | -0.0698 | 0.00448 | 0.28558 | 0 | 119.2857 | 87.201
|  |  | 4 | 0.7666 | 0.00603 | -0.0724 | 0.00603 | 0.58768 | 0 | 127.131 | 111.3104
|  |  | 5 | 0.866 | 0.00705 | -0.0699 | 0.00705 | 0.74996 | 0 | 122.8369 | 114.3109
|  |  | 6 | 0.9657 | 0.00807 | -0.0676 | 0.00807 | 0.93258 | 0 | 119.6654 | 117.5953
|  |  | 7 | 1.066 | 0.00903 | -0.0655 | 0.00903 | 1.1364 | 0 | 118.0509 | 121.8844
|  |  | 8 | 1.1656 | 0.01 | -0.0634 | 0.01 | 1.3586 | 0 | 116.56 | 125.8416
|  |  | 9 | 1.2628 | 0.01114 | -0.0611 | 0.01114 | 1.5947 | 0 | 113.3573 | 127.3845
|  |  | 10 | 1.3568 | 0.01251 | -0.0583 | 0.01251 | 1.8409 | 0 | 108.4572 | 126.3329
|  |  | 11 | 1.4481 | 0.01394 | -0.0553 | 0.01394 | 2.097 | 0 | 103.8809 | 125.0072
|  |  | 12 | 1.5337 | 0.0157 | -0.0516 | 0.0157 | 2.3522 | 0 | 97.6879 | 120.9793
|  |  | 13 | 1.611 | 0.01786 | -0.0468 | 0.01786 | 2.5953 | 0 | 90.2016 | 114.4885
|  |  | 14 | 1.6815 | 0.02 | -0.0412 | 0.02 | 2.8274 | 0 | 84.075 | 109.0223
|  |  | 15 | 1.7265 | 0.02256 | -0.0317 | 0.02256 | 2.9808 | 0 | 76.5293 | 100.5566
|  |  | 16 | 1.7553 | 0.0263 | -0.0222 | 0.0263 | 3.0811 | 0 | 66.7414 | 88.4242
|  |  | 17 | 1.7668 | 0.03243 | -0.0149 | 0.03243 | 3.1216 | 0 | 54.4804 | 72.4159
|  |  | 18 | 1.7556 | 0.04299 | -0.0125 | 0.04299 | 3.0821 | 0 | 40.8374 | 54.1092

## Airfoil 18
Airfoil 1
Constants
Geometry |  |  | 18
name |  |  | NACA5_2.22_7.00_0_12.02
thickness to chord ratio | t/c |  | 0.1202
Aerodynamics |  | Re | 1000000 | 2000000 | 3000000 | 4000000
Reynolds number |  | Clmax | 1.4969 | 1.6278 | 1.6928 | 1.7426
maximum lift coefficient |  | alphaClmax | 15 | 17 | 18 | 18
lift-curve slope |  | a0 | 6.9206 | 5.9388 | 6.1134 | 6.1765 | rad-1
zero-lift angle of attack |  | alpha0 | -2.0765 | -2.5764 | -2.3524 | -2.2946 | deg
minimum drag coefficient |  | (l/d)max | 116.8568 | 131.812 | 136.2554 | 139.2459
minimum drag lift coefficient |  | Cl(l/d)max | 0.9629 | 0.9675 | 0.9388 | 0.9232
|  | Cd_factor | 0 | 0 | 0 | 0
|  | Re1 | alpha | Cl | Cd | Cm | Cd_cor | Cl^2 | Cd | Cl/Cd | Cl^(3/2)/Cd
deg
|  | 1000000 | -4 | -0.1778 | 0.00864 | -0.0485 | 0.00864 | 0.031613 | 0 | 0 | 0
|  |  | -3 | -0.0718 | 0.0082 | -0.0469 | 0.0082 | 0.0051552 | 0 | 0 | 0
|  |  | -2 | 0.0347 | 0.00777 | -0.0456 | 0.00777 | 0.0012041 | 0 | 4.4659 | 0.8319
|  |  | -1 | 0.1398 | 0.00722 | -0.0441 | 0.00722 | 0.019544 | 0 | 19.3629 | 7.2397
|  |  | 1 | 0.334 | 0.00566 | -0.037 | 0.00566 | 0.11156 | 0 | 59.0106 | 34.1038
|  |  | 2 | 0.46 | 0.00608 | -0.0394 | 0.00608 | 0.2116 | 0 | 75.6579 | 51.3137
|  |  | 3 | 0.6311 | 0.00665 | -0.052 | 0.00665 | 0.39829 | 0 | 94.9023 | 75.3921
|  |  | 4 | 0.7752 | 0.00704 | -0.0594 | 0.00704 | 0.60094 | 0 | 110.1136 | 96.95
|  |  | 5 | 0.8717 | 0.00754 | -0.0566 | 0.00754 | 0.75986 | 0 | 115.6101 | 107.9392
|  |  | 6 | 0.9629 | 0.00824 | -0.0527 | 0.00824 | 0.92718 | 0 | 116.8568 | 114.6686
|  |  | 7 | 1.0478 | 0.00926 | -0.0478 | 0.00926 | 1.0979 | 0 | 113.1533 | 115.8261
|  |  | 8 | 1.1259 | 0.01072 | -0.0418 | 0.01072 | 1.2677 | 0 | 105.028 | 111.4436
|  |  | 9 | 1.1979 | 0.01265 | -0.0352 | 0.01265 | 1.435 | 0 | 94.6957 | 103.6431
|  |  | 10 | 1.2707 | 0.0147 | -0.0293 | 0.0147 | 1.6147 | 0 | 86.4422 | 97.4422
|  |  | 11 | 1.3398 | 0.01675 | -0.0233 | 0.01675 | 1.7951 | 0 | 79.9881 | 92.586
|  |  | 12 | 1.3944 | 0.01927 | -0.0158 | 0.01927 | 1.9444 | 0 | 72.3612 | 85.4475
|  |  | 13 | 1.4398 | 0.02281 | -0.0093 | 0.02281 | 2.073 | 0 | 63.1214 | 75.7405
|  |  | 14 | 1.4678 | 0.02861 | -0.0044 | 0.02861 | 2.1544 | 0 | 51.3037 | 62.1559
|  |  | 15 | 1.4969 | 0.03547 | -0.0024 | 0.03547 | 2.2407 | 0 | 42.2019 | 51.6331
|  |  | 16 | 1.4889 | 0.04719 | -0.0023 | 0.04719 | 2.2168 | 0 | 31.5512 | 38.4989
|  | Re2 | alpha | Cl | Cd | Cm | Cd_cor | Cl^2 | Cd | Cl/Cd | Cl^(3/2)/Cd
deg
|  | 2000000 | -3 | -0.0761 | 0.00722 | -0.046 | 0.00722 | 0.0057912 | 0 | 0 | 0
|  |  | -2 | 0.033 | 0.00689 | -0.0451 | 0.00689 | 0.001089 | 0 | 4.7896 | 0.87006
|  |  | -1 | 0.1415 | 0.00656 | -0.0442 | 0.00656 | 0.020022 | 0 | 21.5701 | 8.1139
|  |  | 1 | 0.3405 | 0.00497 | -0.039 | 0.00497 | 0.11594 | 0 | 68.5111 | 39.9778
|  |  | 2 | 0.4444 | 0.00492 | -0.0367 | 0.00492 | 0.19749 | 0 | 90.3252 | 60.2138
|  |  | 3 | 0.5612 | 0.00529 | -0.0373 | 0.00529 | 0.31495 | 0 | 106.087 | 79.4732
|  |  | 4 | 0.7103 | 0.00589 | -0.0454 | 0.00589 | 0.50453 | 0 | 120.5942 | 101.636
|  |  | 6 | 0.9675 | 0.00734 | -0.0539 | 0.00734 | 0.93606 | 0 | 131.812 | 129.6524
|  |  | 7 | 1.0624 | 0.00846 | -0.0512 | 0.00846 | 1.1287 | 0 | 125.5792 | 129.438
|  |  | 8 | 1.1375 | 0.00991 | -0.0445 | 0.00991 | 1.2939 | 0 | 114.783 | 122.4203
|  |  | 9 | 1.213 | 0.0114 | -0.0382 | 0.0114 | 1.4714 | 0 | 106.4035 | 117.1889
|  |  | 10 | 1.2931 | 0.01283 | -0.033 | 0.01283 | 1.6721 | 0 | 100.7872 | 114.6097
|  |  | 11 | 1.3734 | 0.01437 | -0.0284 | 0.01437 | 1.8862 | 0 | 95.5741 | 112.0054
|  |  | 12 | 1.4437 | 0.01611 | -0.0225 | 0.01611 | 2.0843 | 0 | 89.6151 | 107.6762
|  |  | 13 | 1.503 | 0.01829 | -0.0159 | 0.01829 | 2.259 | 0 | 82.1761 | 100.7453
|  |  | 14 | 1.5523 | 0.02147 | -0.0098 | 0.02147 | 2.4096 | 0 | 72.3009 | 90.0806
|  |  | 15 | 1.5911 | 0.02613 | -0.0052 | 0.02613 | 2.5316 | 0 | 60.8917 | 76.8081
|  |  | 16 | 1.6143 | 0.03314 | -0.0024 | 0.03314 | 2.606 | 0 | 48.7115 | 61.8905
|  |  | 17 | 1.6278 | 0.04201 | -0.0016 | 0.04201 | 2.6497 | 0 | 38.7479 | 49.4366
|  |  | 18 | 1.6196 | 0.05418 | -0.0026 | 0.05418 | 2.6231 | 0 | 29.8929 | 38.0428
|  | Re3 | alpha | Cl | Cd | Cm | Cd_cor | Cl^2 | Cd | Cl/Cd | Cl^(3/2)/Cd
deg
|  | 3000000 | -3 | -0.0778 | 0.00676 | -0.0457 | 0.00676 | 0.0060528 | 0 | 0 | 0
|  |  | -2 | 0.0324 | 0.00648 | -0.045 | 0.00648 | 0.0010498 | 0 | 5 | 0.9
|  |  | -1 | 0.142 | 0.00621 | -0.0443 | 0.00621 | 0.020164 | 0 | 22.8663 | 8.6167
|  |  | 1 | 0.3529 | 0.00524 | -0.0416 | 0.00524 | 0.12454 | 0 | 67.3473 | 40.0079
|  |  | 2 | 0.4493 | 0.00465 | -0.038 | 0.00465 | 0.20187 | 0 | 96.6237 | 64.7667
|  |  | 3 | 0.5569 | 0.00481 | -0.0366 | 0.00481 | 0.31014 | 0 | 115.7796 | 86.4014
|  |  | 4 | 0.6777 | 0.0053 | -0.0384 | 0.0053 | 0.45928 | 0 | 127.8679 | 105.2641
|  |  | 6 | 0.9388 | 0.00689 | -0.0476 | 0.00689 | 0.88135 | 0 | 136.2554 | 132.0202
|  |  | 7 | 1.0603 | 0.00811 | -0.0508 | 0.00811 | 1.1242 | 0 | 130.7398 | 134.6239
|  |  | 8 | 1.147 | 0.00944 | -0.0465 | 0.00944 | 1.3156 | 0 | 121.5042 | 130.1287
|  |  | 9 | 1.2238 | 0.01071 | -0.0402 | 0.01071 | 1.4977 | 0 | 114.267 | 126.4085
|  |  | 10 | 1.3055 | 0.01191 | -0.0351 | 0.01191 | 1.7043 | 0 | 109.6138 | 125.243
|  |  | 11 | 1.3887 | 0.01325 | -0.0308 | 0.01325 | 1.9285 | 0 | 104.8075 | 123.5085
|  |  | 12 | 1.4682 | 0.01472 | -0.0263 | 0.01472 | 2.1556 | 0 | 99.7418 | 120.8565
|  |  | 13 | 1.5319 | 0.01652 | -0.0196 | 0.01652 | 2.3467 | 0 | 92.73 | 114.7719
|  |  | 14 | 1.5858 | 0.01909 | -0.0131 | 0.01909 | 2.5148 | 0 | 83.0697 | 104.6084
|  |  | 15 | 1.6346 | 0.02251 | -0.0079 | 0.02251 | 2.6719 | 0 | 72.6166 | 92.8414
|  |  | 16 | 1.6697 | 0.02772 | -0.004 | 0.02772 | 2.7879 | 0 | 60.2345 | 77.8331
|  |  | 17 | 1.6823 | 0.03597 | -0.0017 | 0.03597 | 2.8301 | 0 | 46.7695 | 60.6617
|  |  | 18 | 1.6928 | 0.04534 | -0.0014 | 0.04534 | 2.8656 | 0 | 37.3357 | 48.5766
|  | Re4 | alpha | Cl | Cd | Cm | Cd_cor | Cl^2 | Cd | Cl/Cd | Cl^(3/2)/Cd
deg
|  | 4000000 | -3 | -0.0788 | 0.00646 | -0.0456 | 0.00646 | 0.0062094 | 0 | 0 | 0
|  |  | -2 | 0.0318 | 0.00622 | -0.045 | 0.00622 | 0.0010112 | 0 | 5.1125 | 0.9117
|  |  | -1 | 0.142 | 0.00601 | -0.0443 | 0.00601 | 0.020164 | 0 | 23.6273 | 8.9034
|  |  | 1 | 0.3582 | 0.00538 | -0.0425 | 0.00538 | 0.12831 | 0 | 66.5799 | 39.848
|  |  | 2 | 0.4562 | 0.00463 | -0.0396 | 0.00463 | 0.20812 | 0 | 98.5313 | 66.5506
|  |  | 3 | 0.559 | 0.00463 | -0.0373 | 0.00463 | 0.31248 | 0 | 120.7343 | 90.2686
|  |  | 4 | 0.6694 | 0.00499 | -0.0367 | 0.00499 | 0.4481 | 0 | 134.1483 | 109.7559
|  |  | 6 | 0.9232 | 0.00663 | -0.0442 | 0.00663 | 0.8523 | 0 | 139.2459 | 133.792
|  |  | 7 | 1.0435 | 0.00782 | -0.0471 | 0.00782 | 1.0889 | 0 | 133.4399 | 136.3113
|  |  | 8 | 1.1549 | 0.00913 | -0.0482 | 0.00913 | 1.3338 | 0 | 126.4951 | 135.9395
|  |  | 9 | 1.2322 | 0.01025 | -0.0418 | 0.01025 | 1.5183 | 0 | 120.2146 | 133.4437
|  |  | 10 | 1.3143 | 0.01134 | -0.0366 | 0.01134 | 1.7274 | 0 | 115.8995 | 132.8705
|  |  | 11 | 1.3983 | 0.01256 | -0.0323 | 0.01256 | 1.9552 | 0 | 111.3296 | 131.647
|  |  | 12 | 1.4802 | 0.01395 | -0.0281 | 0.01395 | 2.191 | 0 | 106.1075 | 129.0941
|  |  | 13 | 1.5506 | 0.01548 | -0.0223 | 0.01548 | 2.4044 | 0 | 100.168 | 124.7322
|  |  | 14 | 1.6098 | 0.01758 | -0.0158 | 0.01758 | 2.5915 | 0 | 91.57 | 116.182
|  |  | 15 | 1.6606 | 0.02055 | -0.01 | 0.02055 | 2.7576 | 0 | 80.8078 | 104.1324
|  |  | 16 | 1.6968 | 0.02526 | -0.0051 | 0.02526 | 2.8791 | 0 | 67.1734 | 87.5009
|  |  | 17 | 1.7294 | 0.03117 | -0.0024 | 0.03117 | 2.9908 | 0 | 55.4828 | 72.9636
|  |  | 18 | 1.7426 | 0.03969 | -0.0011 | 0.03969 | 3.0367 | 0 | 43.9053 | 57.9583

## Airfoil 19
Airfoil 1
Constants
Geometry |  |  | 19
name |  |  | NACA4_1.72_2.76_12.02
thickness to chord ratio | t/c |  | 0.1202
Aerodynamics |  | Re | 1000000 | 2000000 | 3000000 | 4000000
Reynolds number |  | Clmax | 1.4738 | 1.6266 | 1.697 | 1.7495
maximum lift coefficient |  | alphaClmax | 15 | 17 | 18 | 18
lift-curve slope |  | a0 | 6.5001 | 6.3571 | 6.138 | 6.198 | rad-1
zero-lift angle of attack |  | alpha0 | -1.6903 | -1.542 | -1.7487 | -1.6701 | deg
minimum drag coefficient |  | (l/d)max | 104.1424 | 115.5072 | 119.6629 | 123.58
minimum drag lift coefficient |  | Cl(l/d)max | 0.8925 | 0.8767 | 0.852 | 0.718
|  | Cd_factor | 0 | 0 | 0 | 0
|  | Re1 | alpha | Cl | Cd | Cm | Cd_cor | Cl^2 | Cd | Cl/Cd | Cl^(3/2)/Cd
deg
|  | 1000000 | -5 | -0.3342 | 0.00868 | -0.0446 | 0.00868 | 0.11169 | 0 | 0 | 0
|  |  | -4 | -0.2275 | 0.00798 | -0.043 | 0.00798 | 0.051756 | 0 | 0 | 0
|  |  | -3 | -0.1226 | 0.0074 | -0.0412 | 0.0074 | 0.015031 | 0 | 0 | 0
|  |  | -2 | -0.0206 | 0.00681 | -0.0389 | 0.00681 | 0.00042436 | 0 | 0 | 0
|  |  | -1 | 0.0748 | 0.00587 | -0.0356 | 0.00587 | 0.005595 | 0 | 12.7428 | 3.4851
|  |  | 0 | 0.1733 | 0.00564 | -0.0323 | 0.00564 | 0.030033 | 0 | 30.727 | 12.7914
|  |  | 2 | 0.3814 | 0.00609 | -0.0275 | 0.00609 | 0.14547 | 0 | 62.6273 | 38.6771
|  |  | 3 | 0.5142 | 0.00675 | -0.0318 | 0.00675 | 0.2644 | 0 | 76.1778 | 54.6254
|  |  | 4 | 0.6562 | 0.00734 | -0.0385 | 0.00734 | 0.4306 | 0 | 89.4005 | 72.42
|  |  | 5 | 0.7998 | 0.00789 | -0.0457 | 0.00789 | 0.63968 | 0 | 101.3688 | 90.6557
|  |  | 6 | 0.8925 | 0.00857 | -0.0421 | 0.00857 | 0.79656 | 0 | 104.1424 | 98.3856
|  |  | 7 | 0.9749 | 0.00976 | -0.0366 | 0.00976 | 0.95043 | 0 | 99.8873 | 98.6257
|  |  | 8 | 1.0529 | 0.01139 | -0.0306 | 0.01139 | 1.1086 | 0 | 92.4407 | 94.8543
|  |  | 9 | 1.1334 | 0.01304 | -0.0253 | 0.01304 | 1.2846 | 0 | 86.9172 | 92.5331
|  |  | 10 | 1.2161 | 0.01474 | -0.0208 | 0.01474 | 1.4789 | 0 | 82.5034 | 90.9822
|  |  | 11 | 1.2934 | 0.01674 | -0.0158 | 0.01674 | 1.6729 | 0 | 77.264 | 87.8706
|  |  | 12 | 1.3596 | 0.0189 | -0.0095 | 0.0189 | 1.8485 | 0 | 71.9365 | 83.8793
|  |  | 13 | 1.4119 | 0.02173 | -0.0023 | 0.02173 | 1.9935 | 0 | 64.9747 | 77.2051
|  |  | 14 | 1.4513 | 0.02584 | 0.0041 | 0.02584 | 2.1063 | 0 | 56.1649 | 67.6618
|  |  | 15 | 1.4738 | 0.03233 | 0.0083 | 0.03233 | 2.1721 | 0 | 45.5861 | 55.3417
|  | Re2 | alpha | Cl | Cd | Cm | Cd_cor | Cl^2 | Cd | Cl/Cd | Cl^(3/2)/Cd
deg
|  | 2000000 | -3 | -0.1306 | 0.00667 | -0.0392 | 0.00667 | 0.017056 | 0 | 0 | 0
|  |  | -2 | -0.0252 | 0.0064 | -0.0376 | 0.0064 | 0.00063504 | 0 | 0 | 0
|  |  | -1 | 0.0767 | 0.00585 | -0.0356 | 0.00585 | 0.0058829 | 0 | 13.1111 | 3.6311
|  |  | 0 | 0.1786 | 0.00546 | -0.0335 | 0.00546 | 0.031898 | 0 | 32.7106 | 13.8239
|  |  | 1 | 0.2817 | 0.00536 | -0.0314 | 0.00536 | 0.079355 | 0 | 52.556 | 27.8943
|  |  | 2 | 0.3835 | 0.00535 | -0.0289 | 0.00535 | 0.14707 | 0 | 71.6822 | 44.3909
|  |  | 3 | 0.4906 | 0.00557 | -0.0272 | 0.00557 | 0.24069 | 0 | 88.079 | 61.693
|  |  | 4 | 0.6128 | 0.00604 | -0.0293 | 0.00604 | 0.37552 | 0 | 101.457 | 79.4221
|  |  | 5 | 0.7447 | 0.00662 | -0.0338 | 0.00662 | 0.55458 | 0 | 112.4924 | 97.0765
|  |  | 6 | 0.8767 | 0.00759 | -0.0388 | 0.00759 | 0.7686 | 0 | 115.5072 | 108.152
|  |  | 7 | 0.9897 | 0.00892 | -0.0401 | 0.00892 | 0.97951 | 0 | 110.9529 | 110.38
|  |  | 8 | 1.0694 | 0.01017 | -0.034 | 0.01017 | 1.1436 | 0 | 105.1524 | 108.74
|  |  | 10 | 1.2387 | 0.01268 | -0.0245 | 0.01268 | 1.5344 | 0 | 97.6893 | 108.7251
|  |  | 11 | 1.3258 | 0.01404 | -0.0208 | 0.01404 | 1.7577 | 0 | 94.4302 | 108.7301
|  |  | 12 | 1.4077 | 0.01564 | -0.0166 | 0.01564 | 1.9816 | 0 | 90.0064 | 106.7895
|  |  | 13 | 1.474 | 0.01765 | -0.0102 | 0.01765 | 2.1727 | 0 | 83.5127 | 101.3915
|  |  | 14 | 1.5338 | 0.01986 | -0.0039 | 0.01986 | 2.3525 | 0 | 77.2306 | 95.6476
|  |  | 15 | 1.5715 | 0.02381 | 0.0031 | 0.02381 | 2.4696 | 0 | 66.0017 | 82.7394
|  |  | 16 | 1.6089 | 0.02861 | 0.0075 | 0.02861 | 2.5886 | 0 | 56.2356 | 71.3306
|  |  | 17 | 1.6266 | 0.03628 | 0.0096 | 0.03628 | 2.6458 | 0 | 44.8346 | 57.1813
|  | Re3 | alpha | Cl | Cd | Cm | Cd_cor | Cl^2 | Cd | Cl/Cd | Cl^(3/2)/Cd
deg
|  | 3000000 | -2 | -0.0274 | 0.00619 | -0.0372 | 0.00619 | 0.00075076 | 0 | 0 | 0
|  |  | -1 | 0.0789 | 0.00598 | -0.0359 | 0.00598 | 0.0062252 | 0 | 13.194 | 3.7061
|  |  | 1 | 0.2861 | 0.0053 | -0.0324 | 0.0053 | 0.081853 | 0 | 53.9811 | 28.8736
|  |  | 2 | 0.3909 | 0.00521 | -0.0306 | 0.00521 | 0.1528 | 0 | 75.0288 | 46.9095
|  |  | 3 | 0.4937 | 0.0052 | -0.0283 | 0.0052 | 0.24374 | 0 | 94.9423 | 66.7101
|  |  | 4 | 0.6045 | 0.00548 | -0.0276 | 0.00548 | 0.36542 | 0 | 110.3102 | 85.7658
|  |  | 5 | 0.7258 | 0.00609 | -0.0297 | 0.00609 | 0.52679 | 0 | 119.179 | 101.5332
|  |  | 6 | 0.852 | 0.00712 | -0.0335 | 0.00712 | 0.7259 | 0 | 119.6629 | 110.4535
|  |  | 7 | 0.978 | 0.00843 | -0.0375 | 0.00843 | 0.95648 | 0 | 116.0142 | 114.731
|  |  | 8 | 1.081 | 0.00954 | -0.0364 | 0.00954 | 1.1686 | 0 | 113.3124 | 117.8122
|  |  | 9 | 1.1644 | 0.01059 | -0.0311 | 0.01059 | 1.3558 | 0 | 109.9528 | 118.6472
|  |  | 10 | 1.251 | 0.01169 | -0.0267 | 0.01169 | 1.565 | 0 | 107.0145 | 119.6937
|  |  | 11 | 1.3392 | 0.01293 | -0.023 | 0.01293 | 1.7935 | 0 | 103.5731 | 119.8587
|  |  | 12 | 1.4245 | 0.01436 | -0.0192 | 0.01436 | 2.0292 | 0 | 99.1992 | 118.3966
|  |  | 13 | 1.5048 | 0.01585 | -0.0149 | 0.01585 | 2.2644 | 0 | 94.9401 | 116.4633
|  |  | 14 | 1.5654 | 0.01788 | -0.0078 | 0.01788 | 2.4505 | 0 | 87.5503 | 109.5394
|  |  | 15 | 1.6213 | 0.02033 | -0.0015 | 0.02033 | 2.6286 | 0 | 79.7491 | 101.5448
|  |  | 16 | 1.6599 | 0.02432 | 0.0046 | 0.02432 | 2.7553 | 0 | 68.2525 | 87.9345
|  |  | 17 | 1.6824 | 0.03056 | 0.0089 | 0.03056 | 2.8305 | 0 | 55.0524 | 71.407
|  |  | 18 | 1.697 | 0.03889 | 0.0101 | 0.03889 | 2.8798 | 0 | 43.6359 | 56.844
|  | Re4 | alpha | Cl | Cd | Cm | Cd_cor | Cl^2 | Cd | Cl/Cd | Cl^(3/2)/Cd
deg
|  | 4000000 | -3 | -0.1367 | 0.0062 | -0.038 | 0.0062 | 0.018687 | 0 | 0 | 0
|  |  | -2 | -0.0289 | 0.00605 | -0.0369 | 0.00605 | 0.00083521 | 0 | 0 | 0
|  |  | -1 | 0.0786 | 0.00591 | -0.0358 | 0.00591 | 0.006178 | 0 | 13.2995 | 3.7286
|  |  | 0 | 0.1824 | 0.00546 | -0.0341 | 0.00546 | 0.03327 | 0 | 33.4066 | 14.2674
|  |  | 1 | 0.2887 | 0.00526 | -0.0328 | 0.00526 | 0.083348 | 0 | 54.8859 | 29.4907
|  |  | 3 | 0.5 | 0.00509 | -0.0297 | 0.00509 | 0.25 | 0 | 98.2318 | 69.4604
|  |  | 4 | 0.6044 | 0.0052 | -0.0277 | 0.0052 | 0.3653 | 0 | 116.2308 | 90.3615
|  |  | 5 | 0.718 | 0.00581 | -0.0281 | 0.00581 | 0.51552 | 0 | 123.58 | 104.7154
|  |  | 6 | 0.8394 | 0.00683 | -0.0307 | 0.00683 | 0.70459 | 0 | 122.899 | 112.5985
|  |  | 7 | 0.9633 | 0.00803 | -0.0341 | 0.00803 | 0.92795 | 0 | 119.9626 | 117.7407
|  |  | 9 | 1.1733 | 0.01006 | -0.0328 | 0.01006 | 1.3766 | 0 | 116.6302 | 126.3327
|  |  | 10 | 1.26 | 0.01105 | -0.0282 | 0.01105 | 1.5876 | 0 | 114.0271 | 127.9952
|  |  | 11 | 1.349 | 0.01216 | -0.0246 | 0.01216 | 1.8198 | 0 | 110.9375 | 128.85
|  |  | 12 | 1.4369 | 0.01344 | -0.0211 | 0.01344 | 2.0647 | 0 | 106.9122 | 128.1565
|  |  | 13 | 1.5179 | 0.01502 | -0.0168 | 0.01502 | 2.304 | 0 | 101.0586 | 124.5073
|  |  | 14 | 1.589 | 0.01655 | -0.0111 | 0.01655 | 2.5249 | 0 | 96.0121 | 121.0286
|  |  | 15 | 1.6438 | 0.01889 | -0.004 | 0.01889 | 2.7021 | 0 | 87.0196 | 111.5685
|  |  | 16 | 1.6894 | 0.02213 | 0.0024 | 0.02213 | 2.8541 | 0 | 76.3398 | 99.2241
|  |  | 17 | 1.7281 | 0.02652 | 0.0071 | 0.02652 | 2.9863 | 0 | 65.1621 | 85.6603
|  |  | 18 | 1.7495 | 0.03334 | 0.01 | 0.03334 | 3.0608 | 0 | 52.4745 | 69.4073

## Airfoil 20-01
Airfoil 1
Constants
Geometry |  |  | 20
name |  |  | SUAV-15
thickness to chord ratio | t/c |  | 0.122
Aerodynamics |  | Re | 500000 | 1000000 | 1500000 | 2000000
Reynolds number |  | Clmax | 1.7021 | 1.8176 | 1.8885 | 1.9294
maximum lift coefficient |  | alphaClmax | 15 | 16 | 17 | 18
lift-curve slope |  | a0 | 6.0286 | 5.2659 | 5.3606 | 5.5069 | rad-1
zero-lift angle of attack |  | alpha0 | -6.2362 | -7.7759 | -7.6251 | -7.3711 | deg
minimum drag coefficient |  | (l/d)max | 123.3086 | 142.5674 | 147.0261 | 146.2778
minimum drag lift coefficient |  | Cl(l/d)max | 0.9951 | 0.8996 | 0.8998 | 0.7899
|  | Cd_factor | 0 | 0 | 0 | 0
|  | Re1 | alpha | Cl | Cd | Cm | Cd_cor | Cl^2 | Cd | Cl/Cd | Cl^(3/2)/Cd
deg
|  | 500000 | -4 | 0.1901 | 0.00951 | -0.1619 | 0.00951 | 0.036138 | 0 | 19.9895 | 8.7155
|  |  | -3 | 0.3094 | 0.00904 | -0.1633 | 0.00904 | 0.095728 | 0 | 34.2257 | 19.0376
|  |  | -2 | 0.4298 | 0.00847 | -0.1648 | 0.00847 | 0.18473 | 0 | 50.7438 | 33.2672
|  |  | -1 | 0.548 | 0.00772 | -0.1656 | 0.00772 | 0.3003 | 0 | 70.9845 | 52.5477
|  |  | 0 | 0.6664 | 0.00742 | -0.1664 | 0.00742 | 0.44409 | 0 | 89.8113 | 73.316
|  |  | 1 | 0.7808 | 0.0074 | -0.1661 | 0.0074 | 0.60965 | 0 | 105.5135 | 93.2348
|  |  | 2 | 0.8912 | 0.00758 | -0.165 | 0.00758 | 0.79424 | 0 | 117.5726 | 110.9925
|  |  | 3 | 0.9951 | 0.00807 | -0.1625 | 0.00807 | 0.99022 | 0 | 123.3086 | 123.0061
|  |  | 4 | 1.0825 | 0.00937 | -0.1568 | 0.00937 | 1.1718 | 0 | 115.5283 | 120.1994
|  |  | 5 | 1.154 | 0.01115 | -0.1486 | 0.01115 | 1.3317 | 0 | 103.4978 | 111.1818
|  |  | 6 | 1.2419 | 0.01274 | -0.1445 | 0.01274 | 1.5423 | 0 | 97.4804 | 108.6327
|  |  | 7 | 1.3313 | 0.01468 | -0.1412 | 0.01468 | 1.7724 | 0 | 90.688 | 104.6376
|  |  | 8 | 1.4061 | 0.01691 | -0.135 | 0.01691 | 1.9771 | 0 | 83.152 | 98.6009
|  |  | 9 | 1.4749 | 0.01943 | -0.1283 | 0.01943 | 2.1753 | 0 | 75.9084 | 92.1873
|  |  | 10 | 1.5391 | 0.02223 | -0.1213 | 0.02223 | 2.3688 | 0 | 69.2353 | 85.8936
|  |  | 11 | 1.5985 | 0.02538 | -0.1143 | 0.02538 | 2.5552 | 0 | 62.9827 | 79.6301
|  |  | 12 | 1.6502 | 0.02919 | -0.1071 | 0.02919 | 2.7232 | 0 | 56.5331 | 72.6224
|  |  | 13 | 1.6843 | 0.03465 | -0.0991 | 0.03465 | 2.8369 | 0 | 48.6089 | 63.085
|  |  | 14 | 1.701 | 0.04208 | -0.0912 | 0.04208 | 2.8934 | 0 | 40.423 | 52.7206
|  |  | 15 | 1.7021 | 0.05198 | -0.0849 | 0.05198 | 2.8971 | 0 | 32.7453 | 42.721
|  | Re2 | alpha | Cl | Cd | Cm | Cd_cor | Cl^2 | Cd | Cl/Cd | Cl^(3/2)/Cd
deg
|  | 1000000 | -4 | 0.1934 | 0.00706 | -0.1605 | 0.00706 | 0.037404 | 0 | 27.3938 | 12.047
|  |  | -3 | 0.3137 | 0.00667 | -0.1622 | 0.00667 | 0.098408 | 0 | 47.0315 | 26.3418
|  |  | -2 | 0.4323 | 0.00632 | -0.1633 | 0.00632 | 0.18688 | 0 | 68.4019 | 44.9739
|  |  | -1 | 0.5523 | 0.00606 | -0.1649 | 0.00606 | 0.30504 | 0 | 91.1386 | 67.7314
|  |  | 1 | 0.7882 | 0.00591 | -0.1671 | 0.00591 | 0.62126 | 0 | 133.3672 | 118.4042
|  |  | 2 | 0.8996 | 0.00631 | -0.1667 | 0.00631 | 0.80928 | 0 | 142.5674 | 135.2212
|  |  | 3 | 1.0005 | 0.00744 | -0.1643 | 0.00744 | 1.001 | 0 | 134.4758 | 134.5094
|  |  | 4 | 1.0949 | 0.00909 | -0.161 | 0.00909 | 1.1988 | 0 | 120.451 | 126.0369
|  |  | 5 | 1.1914 | 0.01036 | -0.1579 | 0.01036 | 1.4194 | 0 | 115 | 125.524
|  |  | 6 | 1.2838 | 0.01169 | -0.1542 | 0.01169 | 1.6481 | 0 | 109.8204 | 124.4318
|  |  | 7 | 1.3631 | 0.01303 | -0.148 | 0.01303 | 1.858 | 0 | 104.6124 | 122.137
|  |  | 8 | 1.4497 | 0.01486 | -0.1439 | 0.01486 | 2.1016 | 0 | 97.5572 | 117.4623
|  |  | 9 | 1.5257 | 0.01667 | -0.1378 | 0.01667 | 2.3278 | 0 | 91.5237 | 113.0494
|  |  | 10 | 1.5967 | 0.01876 | -0.1312 | 0.01876 | 2.5495 | 0 | 85.1119 | 107.548
|  |  | 11 | 1.6615 | 0.02126 | -0.1242 | 0.02126 | 2.7606 | 0 | 78.1515 | 100.7366
|  |  | 12 | 1.715 | 0.0246 | -0.1163 | 0.0246 | 2.9412 | 0 | 69.7154 | 91.298
|  |  | 13 | 1.753 | 0.02925 | -0.1074 | 0.02925 | 3.073 | 0 | 59.9316 | 79.35
|  |  | 14 | 1.7809 | 0.03506 | -0.0988 | 0.03506 | 3.1716 | 0 | 50.7958 | 67.7872
|  |  | 15 | 1.8089 | 0.04131 | -0.0921 | 0.04131 | 3.2721 | 0 | 43.7884 | 58.8934
|  |  | 16 | 1.8176 | 0.05023 | -0.0861 | 0.05023 | 3.3037 | 0 | 36.1855 | 48.7848
|  | Re3 | alpha | Cl | Cd | Cm | Cd_cor | Cl^2 | Cd | Cl/Cd | Cl^(3/2)/Cd
deg
|  | 1500000 | -4 | 0.1935 | 0.00647 | -0.1599 | 0.00647 | 0.037442 | 0 | 29.9073 | 13.1558
|  |  | -3 | 0.3152 | 0.00588 | -0.1621 | 0.00588 | 0.099351 | 0 | 53.6054 | 30.0955
|  |  | -2 | 0.4345 | 0.00568 | -0.1635 | 0.00568 | 0.18879 | 0 | 76.4965 | 50.4239
|  |  | -1 | 0.554 | 0.00553 | -0.1649 | 0.00553 | 0.30692 | 0 | 100.1808 | 74.5658
|  |  | 1 | 0.7896 | 0.00552 | -0.1673 | 0.00552 | 0.62347 | 0 | 143.0435 | 127.1076
|  |  | 2 | 0.8998 | 0.00612 | -0.1668 | 0.00612 | 0.80964 | 0 | 147.0261 | 139.4657
|  |  | 3 | 0.9998 | 0.00758 | -0.1646 | 0.00758 | 0.9996 | 0 | 131.8997 | 131.8865
|  |  | 4 | 1.1022 | 0.00874 | -0.1629 | 0.00874 | 1.2148 | 0 | 126.1098 | 132.3973
|  |  | 6 | 1.2991 | 0.01112 | -0.1578 | 0.01112 | 1.6877 | 0 | 116.8255 | 133.1555
|  |  | 7 | 1.3894 | 0.01258 | -0.1539 | 0.01258 | 1.9304 | 0 | 110.4452 | 130.1848
|  |  | 8 | 1.4707 | 0.01383 | -0.1481 | 0.01383 | 2.163 | 0 | 106.3413 | 128.9627
|  |  | 9 | 1.5536 | 0.01538 | -0.1431 | 0.01538 | 2.4137 | 0 | 101.0143 | 125.9078
|  |  | 10 | 1.6263 | 0.01719 | -0.1365 | 0.01719 | 2.6449 | 0 | 94.6073 | 120.6494
|  |  | 11 | 1.6914 | 0.01953 | -0.1292 | 0.01953 | 2.8608 | 0 | 86.6052 | 112.6334
|  |  | 12 | 1.7422 | 0.02289 | -0.1204 | 0.02289 | 3.0353 | 0 | 76.1118 | 100.4619
|  |  | 13 | 1.7898 | 0.02663 | -0.1121 | 0.02663 | 3.2034 | 0 | 67.2099 | 89.9157
|  |  | 14 | 1.8254 | 0.03151 | -0.1036 | 0.03151 | 3.3321 | 0 | 57.9308 | 78.2688
|  |  | 15 | 1.8588 | 0.03687 | -0.0964 | 0.03687 | 3.4551 | 0 | 50.415 | 68.7347
|  |  | 16 | 1.8807 | 0.04387 | -0.0899 | 0.04387 | 3.537 | 0 | 42.8698 | 58.7911
|  |  | 17 | 1.8885 | 0.0532 | -0.0848 | 0.0532 | 3.5664 | 0 | 35.4981 | 48.7825
|  | Re4 | alpha | Cl | Cd | Cm | Cd_cor | Cl^2 | Cd | Cl/Cd | Cl^(3/2)/Cd
deg
|  | 2000000 | -4 | 0.1932 | 0.00627 | -0.1594 | 0.00627 | 0.037326 | 0 | 30.8134 | 13.5439
|  |  | -3 | 0.316 | 0.00551 | -0.1621 | 0.00551 | 0.099856 | 0 | 57.3503 | 32.2388
|  |  | -2 | 0.4357 | 0.00536 | -0.1636 | 0.00536 | 0.18983 | 0 | 81.2873 | 53.6558
|  |  | -1 | 0.5552 | 0.00525 | -0.1651 | 0.00525 | 0.30825 | 0 | 105.7524 | 78.7979
|  |  | 1 | 0.7899 | 0.0054 | -0.1673 | 0.0054 | 0.62394 | 0 | 146.2778 | 130.0063
|  |  | 2 | 0.8979 | 0.00628 | -0.1666 | 0.00628 | 0.80622 | 0 | 142.9777 | 135.4822
|  |  | 3 | 1.0011 | 0.00755 | -0.1651 | 0.00755 | 1.0022 | 0 | 132.596 | 132.6689
|  |  | 4 | 1.1067 | 0.00848 | -0.164 | 0.00848 | 1.2248 | 0 | 130.5071 | 137.2932
|  |  | 6 | 1.307 | 0.01076 | -0.1597 | 0.01076 | 1.7082 | 0 | 121.4684 | 138.8677
|  |  | 7 | 1.4007 | 0.0121 | -0.1563 | 0.0121 | 1.962 | 0 | 115.7603 | 137.0037
|  |  | 8 | 1.4907 | 0.0134 | -0.1524 | 0.0134 | 2.2222 | 0 | 111.2463 | 135.8253
|  |  | 9 | 1.5719 | 0.0146 | -0.1467 | 0.0146 | 2.4709 | 0 | 107.6644 | 134.9847
|  |  | 10 | 1.645 | 0.0163 | -0.1399 | 0.0163 | 2.706 | 0 | 100.9202 | 129.4378
|  |  | 11 | 1.7097 | 0.01856 | -0.1323 | 0.01856 | 2.9231 | 0 | 92.1175 | 120.4486
|  |  | 12 | 1.7626 | 0.02167 | -0.1235 | 0.02167 | 3.1068 | 0 | 81.3383 | 107.9871
|  |  | 13 | 1.8128 | 0.02509 | -0.1153 | 0.02509 | 3.2862 | 0 | 72.2519 | 97.2801
|  |  | 14 | 1.8603 | 0.02885 | -0.1077 | 0.02885 | 3.4607 | 0 | 64.4818 | 87.9485
|  |  | 15 | 1.8951 | 0.03385 | -0.0999 | 0.03385 | 3.5914 | 0 | 55.9852 | 77.0707
|  |  | 16 | 1.9153 | 0.04063 | -0.0924 | 0.04063 | 3.6684 | 0 | 47.14 | 65.2392
|  |  | 18 | 1.9294 | 0.05966 | -0.0829 | 0.05966 | 3.7226 | 0 | 32.3399 | 44.9211

## Airfoil 20-02
Airfoil 1
Constants
Geometry |  |  | 20
name |  |  | SUAV-15
thickness to chord ratio | t/c |  | 0.122
Aerodynamics |  | Re | 400000 | 800000 | 1200000 | 1600000
Reynolds number |  | Clmax | 1.6676 | 1.7755 | 1.8423 | 1.8983
maximum lift coefficient |  | alphaClmax | 14 | 16 | 17 | 17
lift-curve slope |  | a0 | 6.3675 | 5.594 | 5.6334 | 5.6334 | rad-1
zero-lift angle of attack |  | alpha0 | -5.8477 | -6.9365 | -7.0322 | -7.0504 | deg
minimum drag coefficient |  | (l/d)max | 113.8524 | 136.5198 | 145.8671 | 146.7374
minimum drag lift coefficient |  | Cl(l/d)max | 0.9871 | 0.8983 | 0.9 | 0.8995
|  | Cd_factor | 0 | 0 | 0 | 0
|  | Re1 | alpha | Cl | Cd | Cm | Cd_cor | Cl^2 | Cd | Cl/Cd | Cl^(3/2)/Cd
deg
|  | 400000 | -5 | 0.0478 | 0.01292 | -0.1558 | 0.01292 | 0.0022848 | 0 | 3.6997 | 0.80887
|  |  | -4 | 0.1812 | 0.01093 | -0.1614 | 0.01093 | 0.032833 | 0 | 16.5782 | 7.057
|  |  | -3 | 0.303 | 0.0104 | -0.1633 | 0.0104 | 0.091809 | 0 | 29.1346 | 16.0373
|  |  | -2 | 0.4257 | 0.0097 | -0.1653 | 0.0097 | 0.18122 | 0 | 43.8866 | 28.6341
|  |  | -1 | 0.5445 | 0.00872 | -0.1658 | 0.00872 | 0.29648 | 0 | 62.4427 | 46.0766
|  |  | 0 | 0.6623 | 0.00834 | -0.1662 | 0.00834 | 0.43864 | 0 | 79.4125 | 64.6273
|  |  | 1 | 0.7751 | 0.00825 | -0.1654 | 0.00825 | 0.60078 | 0 | 93.9515 | 82.7147
|  |  | 2 | 0.8847 | 0.00834 | -0.1637 | 0.00834 | 0.78269 | 0 | 106.0791 | 99.7764
|  |  | 3 | 0.9871 | 0.00867 | -0.1606 | 0.00867 | 0.97437 | 0 | 113.8524 | 113.1156
|  |  | 4 | 1.0737 | 0.00949 | -0.1543 | 0.00949 | 1.1528 | 0 | 113.1401 | 117.2353
|  |  | 5 | 1.1405 | 0.01117 | -0.1451 | 0.01117 | 1.3007 | 0 | 102.1038 | 109.041
|  |  | 6 | 1.2335 | 0.01328 | -0.1426 | 0.01328 | 1.5215 | 0 | 92.884 | 103.1598
|  |  | 7 | 1.3194 | 0.01535 | -0.1386 | 0.01535 | 1.7408 | 0 | 85.9544 | 98.7316
|  |  | 8 | 1.391 | 0.01774 | -0.132 | 0.01774 | 1.9349 | 0 | 78.4104 | 92.4777
|  |  | 9 | 1.4563 | 0.02056 | -0.1249 | 0.02056 | 2.1208 | 0 | 70.8317 | 85.4778
|  |  | 10 | 1.5174 | 0.02367 | -0.1178 | 0.02367 | 2.3025 | 0 | 64.1065 | 78.9681
|  |  | 11 | 1.5744 | 0.02711 | -0.1107 | 0.02711 | 2.4787 | 0 | 58.0745 | 72.869
|  |  | 12 | 1.6229 | 0.0313 | -0.1035 | 0.0313 | 2.6338 | 0 | 51.8498 | 66.0531
|  |  | 13 | 1.6571 | 0.03693 | -0.096 | 0.03693 | 2.746 | 0 | 44.8714 | 57.7622
|  |  | 14 | 1.6676 | 0.04524 | -0.0884 | 0.04524 | 2.7809 | 0 | 36.8612 | 47.6009
|  | Re2 | alpha | Cl | Cd | Cm | Cd_cor | Cl^2 | Cd | Cl/Cd | Cl^(3/2)/Cd
deg
|  | 800000 | -5 | 0.0689 | 0.00917 | -0.1574 | 0.00917 | 0.0047472 | 0 | 7.5136 | 1.9722
|  |  | -4 | 0.1931 | 0.00763 | -0.1609 | 0.00763 | 0.037288 | 0 | 25.308 | 11.1211
|  |  | -3 | 0.3127 | 0.00723 | -0.1624 | 0.00723 | 0.097781 | 0 | 43.2503 | 24.1854
|  |  | -2 | 0.4314 | 0.00681 | -0.1635 | 0.00681 | 0.18611 | 0 | 63.348 | 41.6076
|  |  | -1 | 0.5511 | 0.00646 | -0.165 | 0.00646 | 0.30371 | 0 | 85.3096 | 63.3305
|  |  | 0 | 0.6706 | 0.00621 | -0.1665 | 0.00621 | 0.4497 | 0 | 107.9871 | 88.4308
|  |  | 1 | 0.7866 | 0.00626 | -0.1669 | 0.00626 | 0.61874 | 0 | 125.655 | 111.444
|  |  | 2 | 0.8983 | 0.00658 | -0.1664 | 0.00658 | 0.80694 | 0 | 136.5198 | 129.3916
|  |  | 3 | 1.0011 | 0.00744 | -0.1641 | 0.00744 | 1.0022 | 0 | 134.5565 | 134.6304
|  |  | 4 | 1.0907 | 0.00926 | -0.1597 | 0.00926 | 1.1896 | 0 | 117.7862 | 123.0119
|  |  | 5 | 1.1826 | 0.01069 | -0.1558 | 0.01069 | 1.3985 | 0 | 110.6268 | 120.3037
|  |  | 7 | 1.3541 | 0.01348 | -0.146 | 0.01348 | 1.8336 | 0 | 100.4525 | 116.8924
|  |  | 8 | 1.4372 | 0.01545 | -0.1414 | 0.01545 | 2.0655 | 0 | 93.0227 | 111.5186
|  |  | 9 | 1.5098 | 0.01748 | -0.1348 | 0.01748 | 2.2795 | 0 | 86.373 | 106.1299
|  |  | 10 | 1.5792 | 0.01977 | -0.1281 | 0.01977 | 2.4939 | 0 | 79.8786 | 100.3804
|  |  | 11 | 1.643 | 0.02242 | -0.1212 | 0.02242 | 2.6994 | 0 | 73.2828 | 93.9336
|  |  | 12 | 1.6978 | 0.02576 | -0.1138 | 0.02576 | 2.8825 | 0 | 65.9084 | 85.8784
|  |  | 13 | 1.7334 | 0.03073 | -0.1049 | 0.03073 | 3.0047 | 0 | 56.4074 | 74.2652
|  |  | 14 | 1.7601 | 0.03679 | -0.0966 | 0.03679 | 3.098 | 0 | 47.8418 | 63.4711
|  |  | 16 | 1.7755 | 0.05489 | -0.0843 | 0.05489 | 3.1524 | 0 | 32.3465 | 43.101
|  | Re3 | alpha | Cl | Cd | Cm | Cd_cor | Cl^2 | Cd | Cl/Cd | Cl^(3/2)/Cd
deg
|  | 1200000 | -4 | 0.1937 | 0.00671 | -0.1603 | 0.00671 | 0.03752 | 0 | 28.8674 | 12.7049
|  |  | -3 | 0.3146 | 0.00627 | -0.1622 | 0.00627 | 0.098973 | 0 | 50.1754 | 28.143
|  |  | -2 | 0.4333 | 0.006 | -0.1634 | 0.006 | 0.18775 | 0 | 72.2167 | 47.537
|  |  | -1 | 0.5532 | 0.00579 | -0.1649 | 0.00579 | 0.30603 | 0 | 95.544 | 71.0632
|  |  | 0 | 0.6725 | 0.00562 | -0.1664 | 0.00562 | 0.45226 | 0 | 119.6619 | 98.1301
|  |  | 1 | 0.7889 | 0.00571 | -0.1672 | 0.00571 | 0.62236 | 0 | 138.1611 | 122.7148
|  |  | 2 | 0.9 | 0.00617 | -0.1668 | 0.00617 | 0.81 | 0 | 145.8671 | 138.3817
|  |  | 3 | 0.9996 | 0.00753 | -0.1643 | 0.00753 | 0.9992 | 0 | 132.749 | 132.7225
|  |  | 4 | 1.0982 | 0.00894 | -0.1619 | 0.00894 | 1.206 | 0 | 122.8412 | 128.7314
|  |  | 5 | 1.1972 | 0.01012 | -0.1594 | 0.01012 | 1.4333 | 0 | 118.3004 | 129.4403
|  |  | 6 | 1.2918 | 0.01142 | -0.1561 | 0.01142 | 1.6687 | 0 | 113.1173 | 128.5662
|  |  | 7 | 1.3788 | 0.01289 | -0.1515 | 0.01289 | 1.9011 | 0 | 106.9666 | 125.6027
|  |  | 8 | 1.4596 | 0.01438 | -0.1459 | 0.01438 | 2.1304 | 0 | 101.5021 | 122.6286
|  |  | 9 | 1.5384 | 0.01605 | -0.1402 | 0.01605 | 2.3667 | 0 | 95.8505 | 118.8855
|  |  | 10 | 1.6107 | 0.01799 | -0.1337 | 0.01799 | 2.5944 | 0 | 89.5331 | 113.6294
|  |  | 11 | 1.6758 | 0.02041 | -0.1265 | 0.02041 | 2.8083 | 0 | 82.1068 | 106.2895
|  |  | 12 | 1.7275 | 0.02379 | -0.1182 | 0.02379 | 2.9843 | 0 | 72.6145 | 95.4405
|  |  | 13 | 1.769 | 0.02809 | -0.1094 | 0.02809 | 3.1294 | 0 | 62.9761 | 83.7606
|  |  | 15 | 1.8288 | 0.0395 | -0.0937 | 0.0395 | 3.3445 | 0 | 46.2987 | 62.6112
|  |  | 17 | 1.8423 | 0.05852 | -0.0834 | 0.05852 | 3.3941 | 0 | 31.4815 | 42.7303
|  | Re4 | alpha | Cl | Cd | Cm | Cd_cor | Cl^2 | Cd | Cl/Cd | Cl^(3/2)/Cd
deg
|  | 1600000 | -4 | 0.1933 | 0.00644 | -0.1597 | 0.00644 | 0.037365 | 0 | 30.0155 | 13.1966
|  |  | -3 | 0.3153 | 0.0058 | -0.1621 | 0.0058 | 0.099414 | 0 | 54.3621 | 30.5252
|  |  | -2 | 0.4348 | 0.0056 | -0.1635 | 0.0056 | 0.18905 | 0 | 77.6429 | 51.1972
|  |  | -1 | 0.5543 | 0.00546 | -0.165 | 0.00546 | 0.30725 | 0 | 101.5201 | 75.5831
|  |  | 0 | 0.6732 | 0.00537 | -0.1664 | 0.00537 | 0.4532 | 0 | 125.3631 | 102.8589
|  |  | 1 | 0.7897 | 0.00548 | -0.1673 | 0.00548 | 0.62363 | 0 | 144.1058 | 128.0597
|  |  | 2 | 0.8995 | 0.00613 | -0.1668 | 0.00613 | 0.8091 | 0 | 146.7374 | 139.1686
|  |  | 3 | 1 | 0.00758 | -0.1647 | 0.00758 | 1 | 0 | 131.9261 | 131.9261
|  |  | 4 | 1.1032 | 0.00868 | -0.1631 | 0.00868 | 1.2171 | 0 | 127.0968 | 133.494
|  |  | 6 | 1.3012 | 0.01102 | -0.1583 | 0.01102 | 1.6931 | 0 | 118.0762 | 134.6897
|  |  | 7 | 1.3922 | 0.01246 | -0.1545 | 0.01246 | 1.9382 | 0 | 111.7335 | 131.8361
|  |  | 8 | 1.4764 | 0.01377 | -0.1493 | 0.01377 | 2.1798 | 0 | 107.2186 | 130.2783
|  |  | 9 | 1.5582 | 0.0152 | -0.144 | 0.0152 | 2.428 | 0 | 102.5132 | 127.965
|  |  | 10 | 1.6305 | 0.01699 | -0.1372 | 0.01699 | 2.6585 | 0 | 95.9682 | 122.5428
|  |  | 11 | 1.6955 | 0.01931 | -0.1299 | 0.01931 | 2.8747 | 0 | 87.8042 | 114.3311
|  |  | 12 | 1.7472 | 0.02258 | -0.1211 | 0.02258 | 3.0527 | 0 | 77.3782 | 102.2798
|  |  | 13 | 1.7953 | 0.02625 | -0.1129 | 0.02625 | 3.2231 | 0 | 68.3924 | 91.6381
|  |  | 14 | 1.8336 | 0.03087 | -0.1046 | 0.03087 | 3.3621 | 0 | 59.3975 | 80.4304
|  |  | 15 | 1.8683 | 0.03606 | -0.0972 | 0.03606 | 3.4905 | 0 | 51.8109 | 70.8181
|  |  | 17 | 1.8983 | 0.05212 | -0.0852 | 0.05212 | 3.6035 | 0 | 36.4217 | 50.1814

## Airfoil 21
Airfoil 1
Constants
Geometry |  |  | 21
name |  |  | SUAV-20XAS2
thickness to chord ratio | t/c |  | 0.12
Aerodynamics |  | Re | 400000 | 800000 | 1200000 | 1600000
Reynolds number |  | Clmax | 1.6664 | 1.7773 | 1.8512 | 1.8831
maximum lift coefficient |  | alphaClmax | 14 | 16 | 17 | 16
lift-curve slope |  | a0 | 6.2035 | 5.0803 | 5.5169 | 5.7353 | rad-1
zero-lift angle of attack |  | alpha0 | -6.5375 | -8.7417 | -7.8272 | -7.5145 | deg
minimum drag coefficient |  | (l/d)max | 118.9916 | 141.0086 | 147.6263 | 153.9712
minimum drag lift coefficient |  | Cl(l/d)max | 1.1328 | 1.1464 | 1.1692 | 1.0701
|  | Cd_factor | 0 | 0 | 0 | 0
|  | Re1 | alpha | Cl | Cd | Cm | Cd_cor | Cl^2 | Cd | Cl/Cd | Cl^(3/2)/Cd
deg
|  | 400000 | -5 | 0.1145 | 0.01349 | -0.1599 | 0.01349 | 0.01311 | 0 | 8.4878 | 2.8721
|  |  | -4 | 0.2418 | 0.01118 | -0.1635 | 0.01118 | 0.058467 | 0 | 21.6279 | 10.6351
|  |  | -3 | 0.3699 | 0.00898 | -0.1681 | 0.00898 | 0.13683 | 0 | 41.1915 | 25.0524
|  |  | -2 | 0.4892 | 0.00845 | -0.1694 | 0.00845 | 0.23932 | 0 | 57.8935 | 40.4923
|  |  | -1 | 0.6067 | 0.00818 | -0.1701 | 0.00818 | 0.36808 | 0 | 74.1687 | 57.7707
|  |  | 0 | 0.7217 | 0.00809 | -0.1704 | 0.00809 | 0.52085 | 0 | 89.2089 | 75.7856
|  |  | 1 | 0.8309 | 0.00824 | -0.1692 | 0.00824 | 0.69039 | 0 | 100.8374 | 91.917
|  |  | 2 | 0.9303 | 0.00845 | -0.1658 | 0.00845 | 0.86546 | 0 | 110.0947 | 106.1886
|  |  | 3 | 1.0241 | 0.00867 | -0.1615 | 0.00867 | 1.0488 | 0 | 118.12 | 119.5348
|  |  | 4 | 1.1328 | 0.00952 | -0.1612 | 0.00952 | 1.2832 | 0 | 118.9916 | 126.6464
|  |  | 5 | 1.235 | 0.0106 | -0.1597 | 0.0106 | 1.5252 | 0 | 116.5094 | 129.4776
|  |  | 6 | 1.329 | 0.01202 | -0.1568 | 0.01202 | 1.7662 | 0 | 110.5657 | 127.4627
|  |  | 7 | 1.4094 | 0.01407 | -0.1516 | 0.01407 | 1.9864 | 0 | 100.1706 | 118.9207
|  |  | 8 | 1.4628 | 0.01732 | -0.142 | 0.01732 | 2.1398 | 0 | 84.4573 | 102.1479
|  |  | 9 | 1.5135 | 0.0207 | -0.1326 | 0.0207 | 2.2907 | 0 | 73.1159 | 89.9504
|  |  | 10 | 1.5667 | 0.02406 | -0.1246 | 0.02406 | 2.4545 | 0 | 65.1164 | 81.5048
|  |  | 11 | 1.6179 | 0.02776 | -0.1173 | 0.02776 | 2.6176 | 0 | 58.2817 | 74.1324
|  |  | 12 | 1.6607 | 0.0324 | -0.1102 | 0.0324 | 2.7579 | 0 | 51.2562 | 66.0529
|  |  | 13 | 1.6632 | 0.04106 | -0.1011 | 0.04106 | 2.7662 | 0 | 40.5066 | 52.2394
|  |  | 14 | 1.6664 | 0.05084 | -0.095 | 0.05084 | 2.7769 | 0 | 32.7773 | 42.312
|  | Re2 | alpha | Cl | Cd | Cm | Cd_cor | Cl^2 | Cd | Cl/Cd | Cl^(3/2)/Cd
deg
|  | 800000 | -5 | 0.1298 | 0.00947 | -0.1612 | 0.00947 | 0.016848 | 0 | 13.7064 | 4.9381
|  |  | -4 | 0.2513 | 0.00829 | -0.1635 | 0.00829 | 0.063152 | 0 | 30.3136 | 15.1962
|  |  | -3 | 0.3746 | 0.00707 | -0.1667 | 0.00707 | 0.14033 | 0 | 52.9844 | 32.4289
|  |  | -1 | 0.6131 | 0.00642 | -0.1703 | 0.00642 | 0.37589 | 0 | 95.4984 | 74.776
|  |  | 1 | 0.8439 | 0.00661 | -0.1718 | 0.00661 | 0.71217 | 0 | 127.6702 | 117.283
|  |  | 2 | 0.9532 | 0.00701 | -0.1711 | 0.00701 | 0.90859 | 0 | 135.9772 | 132.7572
|  |  | 3 | 1.0566 | 0.00761 | -0.1693 | 0.00761 | 1.1164 | 0 | 138.8436 | 142.7188
|  |  | 4 | 1.1464 | 0.00813 | -0.1645 | 0.00813 | 1.3142 | 0 | 141.0086 | 150.978
|  |  | 5 | 1.2509 | 0.00924 | -0.1637 | 0.00924 | 1.5648 | 0 | 135.3788 | 151.4126
|  |  | 6 | 1.3471 | 0.01075 | -0.1614 | 0.01075 | 1.8147 | 0 | 125.3116 | 145.4425
|  |  | 7 | 1.4274 | 0.01317 | -0.1564 | 0.01317 | 2.0375 | 0 | 108.3827 | 129.489
|  |  | 8 | 1.4998 | 0.01559 | -0.15 | 0.01559 | 2.2494 | 0 | 96.2027 | 117.8159
|  |  | 10 | 1.6282 | 0.02018 | -0.135 | 0.02018 | 2.651 | 0 | 80.6838 | 102.9533
|  |  | 11 | 1.6776 | 0.02362 | -0.1265 | 0.02362 | 2.8143 | 0 | 71.0246 | 91.9926
|  |  | 12 | 1.7038 | 0.02906 | -0.1163 | 0.02906 | 2.9029 | 0 | 58.6304 | 76.5301
|  |  | 13 | 1.7347 | 0.03474 | -0.1084 | 0.03474 | 3.0092 | 0 | 49.9338 | 65.7668
|  |  | 14 | 1.7526 | 0.04219 | -0.1013 | 0.04219 | 3.0716 | 0 | 41.5406 | 54.9939
|  |  | 15 | 1.7717 | 0.05037 | -0.0965 | 0.05037 | 3.1389 | 0 | 35.1737 | 46.8181
|  |  | 16 | 1.7773 | 0.06101 | -0.0933 | 0.06101 | 3.1588 | 0 | 29.1313 | 38.8365
|  |  | 17 | 1.7599 | 0.07557 | -0.0922 | 0.07557 | 3.0972 | 0 | 23.2883 | 30.8946
|  | Re3 | alpha | Cl | Cd | Cm | Cd_cor | Cl^2 | Cd | Cl/Cd | Cl^(3/2)/Cd
deg
|  | 1200000 | -4 | 0.2535 | 0.00738 | -0.1636 | 0.00738 | 0.064262 | 0 | 34.3496 | 17.2946
|  |  | -3 | 0.3755 | 0.00655 | -0.1663 | 0.00655 | 0.141 | 0 | 57.3282 | 35.1296
|  |  | -2 | 0.4974 | 0.0059 | -0.1691 | 0.0059 | 0.24741 | 0 | 84.3051 | 59.4575
|  |  | -1 | 0.6155 | 0.00584 | -0.1705 | 0.00584 | 0.37884 | 0 | 105.3938 | 82.6855
|  |  | 0 | 0.732 | 0.00593 | -0.1716 | 0.00593 | 0.53582 | 0 | 123.4401 | 105.6117
|  |  | 1 | 0.8472 | 0.0061 | -0.1724 | 0.0061 | 0.71775 | 0 | 138.8852 | 127.8348
|  |  | 2 | 0.9583 | 0.00653 | -0.1724 | 0.00653 | 0.91834 | 0 | 146.7534 | 143.6611
|  |  | 4 | 1.1692 | 0.00792 | -0.1701 | 0.00792 | 1.367 | 0 | 147.6263 | 159.6276
|  |  | 5 | 1.2609 | 0.00873 | -0.1662 | 0.00873 | 1.5899 | 0 | 144.433 | 162.1835
|  |  | 6 | 1.3557 | 0.01044 | -0.1637 | 0.01044 | 1.8379 | 0 | 129.8563 | 151.1976
|  |  | 7 | 1.4391 | 0.01269 | -0.1592 | 0.01269 | 2.071 | 0 | 113.4043 | 136.0426
|  |  | 8 | 1.5216 | 0.01455 | -0.1544 | 0.01455 | 2.3153 | 0 | 104.5773 | 128.9994
|  |  | 9 | 1.5929 | 0.01639 | -0.1477 | 0.01639 | 2.5373 | 0 | 97.1873 | 122.6602
|  |  | 10 | 1.6547 | 0.01872 | -0.1397 | 0.01872 | 2.738 | 0 | 88.3921 | 113.7033
|  |  | 11 | 1.6955 | 0.02254 | -0.1295 | 0.02254 | 2.8747 | 0 | 75.2218 | 97.9474
|  |  | 12 | 1.7372 | 0.02667 | -0.1207 | 0.02667 | 3.0179 | 0 | 65.1369 | 85.8523
|  |  | 13 | 1.7779 | 0.03123 | -0.1132 | 0.03123 | 3.1609 | 0 | 56.9292 | 75.9083
|  |  | 14 | 1.8057 | 0.03729 | -0.1059 | 0.03729 | 3.2606 | 0 | 48.4232 | 65.0693
|  |  | 16 | 1.848 | 0.05285 | -0.096 | 0.05285 | 3.4151 | 0 | 34.9669 | 47.5344
|  |  | 17 | 1.8512 | 0.0639 | -0.0933 | 0.0639 | 3.4269 | 0 | 28.9703 | 39.4166
|  | Re4 | alpha | Cl | Cd | Cm | Cd_cor | Cl^2 | Cd | Cl/Cd | Cl^(3/2)/Cd
deg
|  | 1600000 | -4 | 0.2547 | 0.00692 | -0.1637 | 0.00692 | 0.064872 | 0 | 36.8064 | 18.5754
|  |  | -3 | 0.3759 | 0.0063 | -0.1661 | 0.0063 | 0.1413 | 0 | 59.6667 | 36.582
|  |  | -2 | 0.4986 | 0.00561 | -0.1691 | 0.00561 | 0.2486 | 0 | 88.877 | 62.7575
|  |  | -1 | 0.6172 | 0.00552 | -0.1708 | 0.00552 | 0.38094 | 0 | 111.8116 | 87.8415
|  |  | 0 | 0.7339 | 0.00563 | -0.1719 | 0.00563 | 0.53861 | 0 | 130.3552 | 111.6727
|  |  | 1 | 0.8491 | 0.00586 | -0.1728 | 0.00586 | 0.72097 | 0 | 144.8976 | 133.5183
|  |  | 2 | 0.9608 | 0.00633 | -0.1731 | 0.00633 | 0.92314 | 0 | 151.7852 | 148.7804
|  |  | 3 | 1.0701 | 0.00695 | -0.1728 | 0.00695 | 1.1451 | 0 | 153.9712 | 159.2765
|  |  | 4 | 1.1758 | 0.00773 | -0.1719 | 0.00773 | 1.3825 | 0 | 152.1087 | 164.938
|  |  | 5 | 1.274 | 0.0087 | -0.1694 | 0.0087 | 1.6231 | 0 | 146.4368 | 165.2856
|  |  | 6 | 1.3608 | 0.0103 | -0.1651 | 0.0103 | 1.8518 | 0 | 132.1165 | 154.1183
|  |  | 7 | 1.4486 | 0.01225 | -0.1613 | 0.01225 | 2.0984 | 0 | 118.2531 | 142.3268
|  |  | 8 | 1.5348 | 0.01393 | -0.1572 | 0.01393 | 2.3556 | 0 | 110.1795 | 136.4981
|  |  | 9 | 1.6109 | 0.01563 | -0.1512 | 0.01563 | 2.595 | 0 | 103.0646 | 130.8109
|  |  | 10 | 1.6677 | 0.01809 | -0.1422 | 0.01809 | 2.7812 | 0 | 92.1891 | 119.0524
|  |  | 11 | 1.7128 | 0.02154 | -0.1322 | 0.02154 | 2.9337 | 0 | 79.5172 | 104.0673
|  |  | 12 | 1.7628 | 0.02492 | -0.1242 | 0.02492 | 3.1075 | 0 | 70.7384 | 93.9197
|  |  | 13 | 1.8061 | 0.02906 | -0.1165 | 0.02906 | 3.262 | 0 | 62.1507 | 83.5251
|  |  | 14 | 1.8433 | 0.03408 | -0.1095 | 0.03408 | 3.3978 | 0 | 54.0874 | 73.4335
|  |  | 16 | 1.8831 | 0.04908 | -0.0978 | 0.04908 | 3.5461 | 0 | 38.368 | 52.6509

## Airfoil 22
Airfoil 1
Constants
Geometry |  |  | 22
name |  |  | SUAV-20XAS4
thickness to chord ratio | t/c |  | 0.1216
Aerodynamics |  | Re | 400000 | 800000 | 1200000 | 1600000
Reynolds number |  | Clmax | 1.6832 | 1.7558 | 1.8122 | 1.8682
maximum lift coefficient |  | alphaClmax | 14 | 15 | 16 | 17
lift-curve slope |  | a0 | 6.2193 | 5.7067 | 5.7973 | 5.8657 | rad-1
zero-lift angle of attack |  | alpha0 | -6.1897 | -7.0871 | -6.9976 | -6.925 | deg
minimum drag coefficient |  | (l/d)max | 113.4174 | 131.5548 | 139.9315 | 145.4859
minimum drag lift coefficient |  | Cl(l/d)max | 0.989 | 1.1169 | 1.2258 | 1.1377
|  | Cd_factor | 0 | 0 | 0 | 0
|  | Re1 | alpha | Cl | Cd | Cm | Cd_cor | Cl^2 | Cd | Cl/Cd | Cl^(3/2)/Cd
deg
|  | 400000 | -5 | 0.0805 | 0.01277 | -0.1529 | 0.01277 | 0.0064803 | 0 | 6.3038 | 1.7886
|  |  | -4 | 0.2063 | 0.01099 | -0.156 | 0.01099 | 0.04256 | 0 | 18.7716 | 8.5261
|  |  | -3 | 0.3337 | 0.00896 | -0.16 | 0.00896 | 0.11136 | 0 | 37.2433 | 21.5143
|  |  | -2 | 0.4525 | 0.00855 | -0.1608 | 0.00855 | 0.20476 | 0 | 52.924 | 35.601
|  |  | -1 | 0.5691 | 0.00835 | -0.1614 | 0.00835 | 0.32387 | 0 | 68.1557 | 51.4158
|  |  | 0 | 0.6847 | 0.00819 | -0.1619 | 0.00819 | 0.46881 | 0 | 83.602 | 69.1778
|  |  | 1 | 0.7954 | 0.00822 | -0.1611 | 0.00822 | 0.63266 | 0 | 96.764 | 86.2992
|  |  | 2 | 0.8984 | 0.00852 | -0.1585 | 0.00852 | 0.80712 | 0 | 105.446 | 99.9459
|  |  | 3 | 0.989 | 0.00872 | -0.1533 | 0.00872 | 0.97812 | 0 | 113.4174 | 112.7919
|  |  | 4 | 1.0961 | 0.00972 | -0.1527 | 0.00972 | 1.2014 | 0 | 112.7675 | 118.0617
|  |  | 5 | 1.1983 | 0.01084 | -0.1512 | 0.01084 | 1.4359 | 0 | 110.5443 | 121.0094
|  |  | 6 | 1.2951 | 0.01218 | -0.1488 | 0.01218 | 1.6773 | 0 | 106.33 | 121.0062
|  |  | 7 | 1.3832 | 0.01389 | -0.1449 | 0.01389 | 1.9132 | 0 | 99.5824 | 117.1184
|  |  | 8 | 1.4549 | 0.01644 | -0.1385 | 0.01644 | 2.1167 | 0 | 88.4976 | 106.7451
|  |  | 9 | 1.5041 | 0.01984 | -0.1284 | 0.01984 | 2.2623 | 0 | 75.8115 | 92.9765
|  |  | 10 | 1.5537 | 0.02334 | -0.1195 | 0.02334 | 2.414 | 0 | 66.5681 | 82.9755
|  |  | 11 | 1.5994 | 0.02729 | -0.1112 | 0.02729 | 2.5581 | 0 | 58.6075 | 74.1194
|  |  | 12 | 1.6436 | 0.0317 | -0.1041 | 0.0317 | 2.7014 | 0 | 51.8486 | 66.4714
|  |  | 13 | 1.6799 | 0.0372 | -0.0977 | 0.0372 | 2.8221 | 0 | 45.1586 | 58.5305
|  |  | 14 | 1.6832 | 0.04655 | -0.091 | 0.04655 | 2.8332 | 0 | 36.159 | 46.912
|  | Re2 | alpha | Cl | Cd | Cm | Cd_cor | Cl^2 | Cd | Cl/Cd | Cl^(3/2)/Cd
deg
|  | 800000 | -4 | 0.218 | 0.00806 | -0.1564 | 0.00806 | 0.047524 | 0 | 27.0471 | 12.6284
|  |  | -3 | 0.3398 | 0.00685 | -0.1592 | 0.00685 | 0.11546 | 0 | 49.6058 | 28.9164
|  |  | -2 | 0.4572 | 0.00668 | -0.1603 | 0.00668 | 0.20903 | 0 | 68.4431 | 46.2789
|  |  | -1 | 0.5735 | 0.0067 | -0.1611 | 0.0067 | 0.3289 | 0 | 85.597 | 64.8224
|  |  | 0 | 0.6893 | 0.00672 | -0.1619 | 0.00672 | 0.47513 | 0 | 102.5744 | 85.1615
|  |  | 1 | 0.8038 | 0.0068 | -0.1625 | 0.0068 | 0.64609 | 0 | 118.2059 | 105.9774
|  |  | 2 | 0.9139 | 0.00716 | -0.1621 | 0.00716 | 0.83521 | 0 | 127.6397 | 122.0211
|  |  | 3 | 1.0189 | 0.0078 | -0.1607 | 0.0078 | 1.0382 | 0 | 130.6282 | 131.8569
|  |  | 4 | 1.1169 | 0.00849 | -0.1578 | 0.00849 | 1.2475 | 0 | 131.5548 | 139.0317
|  |  | 5 | 1.2158 | 0.00934 | -0.1554 | 0.00934 | 1.4782 | 0 | 130.1713 | 143.5312
|  |  | 6 | 1.3155 | 0.01065 | -0.1536 | 0.01065 | 1.7305 | 0 | 123.5211 | 141.6729
|  |  | 7 | 1.4059 | 0.01247 | -0.1503 | 0.01247 | 1.9766 | 0 | 112.7426 | 133.6796
|  |  | 8 | 1.4817 | 0.01502 | -0.1446 | 0.01502 | 2.1954 | 0 | 98.6485 | 120.0799
|  |  | 9 | 1.55 | 0.01726 | -0.1374 | 0.01726 | 2.4025 | 0 | 89.803 | 111.8038
|  |  | 10 | 1.6132 | 0.0196 | -0.1297 | 0.0196 | 2.6024 | 0 | 82.3061 | 104.5385
|  |  | 11 | 1.6716 | 0.02233 | -0.1221 | 0.02233 | 2.7942 | 0 | 74.8589 | 96.7854
|  |  | 12 | 1.7165 | 0.02614 | -0.1137 | 0.02614 | 2.9464 | 0 | 65.6656 | 86.032
|  |  | 13 | 1.7296 | 0.03288 | -0.1034 | 0.03288 | 2.9915 | 0 | 52.6034 | 69.181
|  |  | 14 | 1.7488 | 0.04005 | -0.0962 | 0.04005 | 3.0583 | 0 | 43.6654 | 57.7441
|  |  | 15 | 1.7558 | 0.04943 | -0.0908 | 0.04943 | 3.0828 | 0 | 35.5209 | 47.0676
|  | Re3 | alpha | Cl | Cd | Cm | Cd_cor | Cl^2 | Cd | Cl/Cd | Cl^(3/2)/Cd
deg
|  | 1200000 | -4 | 0.2193 | 0.00721 | -0.1562 | 0.00721 | 0.048092 | 0 | 30.4161 | 14.2437
|  |  | -3 | 0.3386 | 0.00667 | -0.158 | 0.00667 | 0.11465 | 0 | 50.7646 | 29.5396
|  |  | -2 | 0.4589 | 0.00605 | -0.1604 | 0.00605 | 0.21059 | 0 | 75.8512 | 51.3833
|  |  | -1 | 0.5757 | 0.00609 | -0.1613 | 0.00609 | 0.33143 | 0 | 94.532 | 71.7261
|  |  | 0 | 0.6915 | 0.00618 | -0.1622 | 0.00618 | 0.47817 | 0 | 111.8932 | 93.0464
|  |  | 1 | 0.8059 | 0.00638 | -0.1629 | 0.00638 | 0.64947 | 0 | 126.3166 | 113.3969
|  |  | 2 | 0.9181 | 0.00673 | -0.1632 | 0.00673 | 0.84291 | 0 | 136.419 | 130.7133
|  |  | 3 | 1.0263 | 0.00737 | -0.1626 | 0.00737 | 1.0533 | 0 | 139.2537 | 141.073
|  |  | 4 | 1.1317 | 0.0081 | -0.1614 | 0.0081 | 1.2807 | 0 | 139.716 | 148.6319
|  |  | 5 | 1.2258 | 0.00876 | -0.1578 | 0.00876 | 1.5026 | 0 | 139.9315 | 154.9264
|  |  | 6 | 1.3258 | 0.01012 | -0.1562 | 0.01012 | 1.7577 | 0 | 131.0079 | 150.8469
|  |  | 7 | 1.4155 | 0.01206 | -0.1527 | 0.01206 | 2.0036 | 0 | 117.3715 | 139.6425
|  |  | 8 | 1.4983 | 0.01416 | -0.1481 | 0.01416 | 2.2449 | 0 | 105.8121 | 129.5194
|  |  | 9 | 1.5767 | 0.01601 | -0.1426 | 0.01601 | 2.486 | 0 | 98.4822 | 123.6609
|  |  | 10 | 1.6419 | 0.01803 | -0.1349 | 0.01803 | 2.6958 | 0 | 91.0649 | 116.6875
|  |  | 11 | 1.6995 | 0.02063 | -0.1268 | 0.02063 | 2.8883 | 0 | 82.38 | 107.3946
|  |  | 12 | 1.7286 | 0.02533 | -0.1157 | 0.02533 | 2.9881 | 0 | 68.2432 | 89.7236
|  |  | 13 | 1.7625 | 0.03024 | -0.107 | 0.03024 | 3.1064 | 0 | 58.2837 | 77.377
|  |  | 14 | 1.7944 | 0.03589 | -0.1001 | 0.03589 | 3.2199 | 0 | 49.9972 | 66.9739
|  |  | 16 | 1.8122 | 0.05419 | -0.0896 | 0.05419 | 3.2841 | 0 | 33.4416 | 45.0184
|  | Re4 | alpha | Cl | Cd | Cm | Cd_cor | Cl^2 | Cd | Cl/Cd | Cl^(3/2)/Cd
deg
|  | 1600000 | -4 | 0.2198 | 0.00677 | -0.1563 | 0.00677 | 0.048312 | 0 | 32.4668 | 15.2213
|  |  | -3 | 0.3388 | 0.00642 | -0.1579 | 0.00642 | 0.11479 | 0 | 52.7726 | 30.7171
|  |  | -2 | 0.46 | 0.00573 | -0.1605 | 0.00573 | 0.2116 | 0 | 80.2792 | 54.448
|  |  | -1 | 0.5771 | 0.00577 | -0.1615 | 0.00577 | 0.33304 | 0 | 100.0173 | 75.9803
|  |  | 0 | 0.693 | 0.00591 | -0.1625 | 0.00591 | 0.48025 | 0 | 117.2589 | 97.6141
|  |  | 1 | 0.8072 | 0.00619 | -0.1631 | 0.00619 | 0.65157 | 0 | 130.4039 | 117.1605
|  |  | 2 | 0.9204 | 0.00654 | -0.1637 | 0.00654 | 0.84714 | 0 | 140.7339 | 135.0166
|  |  | 3 | 1.0303 | 0.00712 | -0.1636 | 0.00712 | 1.0615 | 0 | 144.7051 | 146.881
|  |  | 4 | 1.1377 | 0.00782 | -0.163 | 0.00782 | 1.2944 | 0 | 145.4859 | 155.1797
|  |  | 5 | 1.2403 | 0.00874 | -0.1614 | 0.00874 | 1.5383 | 0 | 141.9108 | 158.0442
|  |  | 6 | 1.3321 | 0.00983 | -0.1577 | 0.00983 | 1.7745 | 0 | 135.5137 | 156.4054
|  |  | 7 | 1.4213 | 0.01184 | -0.1542 | 0.01184 | 2.0201 | 0 | 120.0422 | 143.1123
|  |  | 8 | 1.5097 | 0.01356 | -0.1505 | 0.01356 | 2.2792 | 0 | 111.3348 | 136.7969
|  |  | 9 | 1.5916 | 0.01529 | -0.1456 | 0.01529 | 2.5332 | 0 | 104.0942 | 131.3238
|  |  | 10 | 1.6595 | 0.01716 | -0.1382 | 0.01716 | 2.7539 | 0 | 96.7075 | 124.5801
|  |  | 11 | 1.7078 | 0.02022 | -0.1283 | 0.02022 | 2.9166 | 0 | 84.4609 | 110.3759
|  |  | 12 | 1.7486 | 0.02402 | -0.1185 | 0.02402 | 3.0576 | 0 | 72.7977 | 96.2637
|  |  | 13 | 1.7918 | 0.02802 | -0.1105 | 0.02802 | 3.2105 | 0 | 63.9472 | 85.5985
|  |  | 15 | 1.8502 | 0.03986 | -0.0966 | 0.03986 | 3.4232 | 0 | 46.4175 | 63.138
|  |  | 17 | 1.8682 | 0.05907 | -0.0887 | 0.05907 | 3.4902 | 0 | 31.6269 | 43.2283

## Airfoil 23
Airfoil 1
Constants
Geometry |  |  | 23
name |  |  | SUAV-20XAS5
thickness to chord ratio | t/c |  | 0.12
Aerodynamics |  | Re | 400000 | 800000 | 1200000 | 1600000
Reynolds number |  | Clmax | 1.6639 | 1.7552 | 1.8237 | 1.865
maximum lift coefficient |  | alphaClmax | 13 | 15 | 16 | 17
lift-curve slope |  | a0 | 6.1061 | 5.9351 | 5.7706 | 5.8196 | rad-1
zero-lift angle of attack |  | alpha0 | -6.4644 | -6.92 | -7.2875 | -7.2554 | deg
minimum drag coefficient |  | (l/d)max | 113.2081 | 136.7271 | 146.7433 | 152.1307
minimum drag lift coefficient |  | Cl(l/d)max | 1.1151 | 1.1321 | 1.149 | 1.1638
|  | Cd_factor | 0 | 0 | 0 | 0
|  | Re1 | alpha | Cl | Cd | Cm | Cd_cor | Cl^2 | Cd | Cl/Cd | Cl^(3/2)/Cd
deg
|  | 400000 | -5 | 0.0882 | 0.01253 | -0.1547 | 0.01253 | 0.0077792 | 0 | 7.0391 | 2.0905
|  |  | -4 | 0.224 | 0.01041 | -0.1601 | 0.01041 | 0.050176 | 0 | 21.5178 | 10.1841
|  |  | -3 | 0.3537 | 0.0088 | -0.1645 | 0.0088 | 0.1251 | 0 | 40.1932 | 23.904
|  |  | -2 | 0.4758 | 0.00823 | -0.1664 | 0.00823 | 0.22639 | 0 | 57.8129 | 39.8783
|  |  | -1 | 0.5934 | 0.00803 | -0.1672 | 0.00803 | 0.35212 | 0 | 73.8979 | 56.9254
|  |  | 0 | 0.7069 | 0.00805 | -0.167 | 0.00805 | 0.49971 | 0 | 87.8137 | 73.8314
|  |  | 2 | 0.9015 | 0.00846 | -0.159 | 0.00846 | 0.8127 | 0 | 106.5603 | 101.1762
|  |  | 3 | 1.0065 | 0.00898 | -0.1576 | 0.00898 | 1.013 | 0 | 112.0824 | 112.4461
|  |  | 4 | 1.1151 | 0.00985 | -0.1573 | 0.00985 | 1.2434 | 0 | 113.2081 | 119.5458
|  |  | 5 | 1.2176 | 0.01089 | -0.1557 | 0.01089 | 1.4825 | 0 | 111.809 | 123.3755
|  |  | 6 | 1.3154 | 0.01209 | -0.1534 | 0.01209 | 1.7303 | 0 | 108.8007 | 124.7844
|  |  | 7 | 1.4065 | 0.01357 | -0.1499 | 0.01357 | 1.9782 | 0 | 103.6478 | 122.922
|  |  | 8 | 1.483 | 0.01572 | -0.144 | 0.01572 | 2.1993 | 0 | 94.3384 | 114.8839
|  |  | 9 | 1.5291 | 0.01919 | -0.1333 | 0.01919 | 2.3381 | 0 | 79.6821 | 98.5324
|  |  | 10 | 1.5697 | 0.02321 | -0.1229 | 0.02321 | 2.464 | 0 | 67.6303 | 84.7325
|  |  | 11 | 1.61 | 0.02752 | -0.1138 | 0.02752 | 2.5921 | 0 | 58.5029 | 74.2319
|  |  | 12 | 1.6455 | 0.03265 | -0.1059 | 0.03265 | 2.7077 | 0 | 50.3982 | 64.6493
|  |  | 13 | 1.6639 | 0.03995 | -0.0984 | 0.03995 | 2.7686 | 0 | 41.6496 | 53.7247
|  |  | 14 | 1.6557 | 0.05106 | -0.0922 | 0.05106 | 2.7413 | 0 | 32.4266 | 41.7246
|  |  | 15 | 1.6385 | 0.06504 | -0.0894 | 0.06504 | 2.6847 | 0 | 25.1922 | 32.247
|  | Re2 | alpha | Cl | Cd | Cm | Cd_cor | Cl^2 | Cd | Cl/Cd | Cl^(3/2)/Cd
deg
|  | 800000 | -5 | 0.1231 | 0.00875 | -0.1605 | 0.00875 | 0.015154 | 0 | 14.0686 | 4.936
|  |  | -4 | 0.2437 | 0.00785 | -0.1625 | 0.00785 | 0.05939 | 0 | 31.0446 | 15.3255
|  |  | -3 | 0.3647 | 0.00699 | -0.165 | 0.00699 | 0.13301 | 0 | 52.1745 | 31.5084
|  |  | -2 | 0.4833 | 0.00662 | -0.1666 | 0.00662 | 0.23358 | 0 | 73.006 | 50.7536
|  |  | -1 | 0.5999 | 0.00655 | -0.1676 | 0.00655 | 0.35988 | 0 | 91.5878 | 70.9377
|  |  | 0 | 0.7149 | 0.00664 | -0.1682 | 0.00664 | 0.51108 | 0 | 107.6657 | 91.0332
|  |  | 1 | 0.8278 | 0.00686 | -0.1684 | 0.00686 | 0.68525 | 0 | 120.6706 | 109.7903
|  |  | 2 | 0.9364 | 0.00726 | -0.1676 | 0.00726 | 0.87684 | 0 | 128.9807 | 124.8118
|  |  | 3 | 1.0371 | 0.00772 | -0.1649 | 0.00772 | 1.0756 | 0 | 134.3394 | 136.8087
|  |  | 4 | 1.1321 | 0.00828 | -0.1613 | 0.00828 | 1.2817 | 0 | 136.7271 | 145.4778
|  |  | 5 | 1.2378 | 0.00926 | -0.1605 | 0.00926 | 1.5321 | 0 | 133.6717 | 148.7184
|  |  | 6 | 1.339 | 0.01042 | -0.1589 | 0.01042 | 1.7929 | 0 | 128.5029 | 148.6973
|  |  | 7 | 1.4317 | 0.01202 | -0.1559 | 0.01202 | 2.0498 | 0 | 119.1098 | 142.5193
|  |  | 8 | 1.5056 | 0.01466 | -0.1497 | 0.01466 | 2.2668 | 0 | 102.7012 | 126.0174
|  |  | 9 | 1.5646 | 0.01742 | -0.1408 | 0.01742 | 2.448 | 0 | 89.8163 | 112.3458
|  |  | 10 | 1.6238 | 0.01998 | -0.1324 | 0.01998 | 2.6367 | 0 | 81.2713 | 103.5627
|  |  | 11 | 1.6783 | 0.02294 | -0.1242 | 0.02294 | 2.8167 | 0 | 73.1604 | 94.7788
|  |  | 12 | 1.716 | 0.0273 | -0.115 | 0.0273 | 2.9447 | 0 | 62.8571 | 82.3405
|  |  | 13 | 1.7363 | 0.03363 | -0.1058 | 0.03363 | 3.0147 | 0 | 51.6295 | 68.0315
|  |  | 15 | 1.7552 | 0.05132 | -0.0936 | 0.05132 | 3.0807 | 0 | 34.2011 | 45.311
|  | Re3 | alpha | Cl | Cd | Cm | Cd_cor | Cl^2 | Cd | Cl/Cd | Cl^(3/2)/Cd
deg
|  | 1200000 | -5 | 0.1279 | 0.00769 | -0.1612 | 0.00769 | 0.016358 | 0 | 16.632 | 5.9481
|  |  | -4 | 0.2467 | 0.0071 | -0.1628 | 0.0071 | 0.060861 | 0 | 34.7465 | 17.2582
|  |  | -3 | 0.3664 | 0.00649 | -0.1648 | 0.00649 | 0.13425 | 0 | 56.4561 | 34.1734
|  |  | -2 | 0.4853 | 0.00611 | -0.1667 | 0.00611 | 0.23552 | 0 | 79.4272 | 55.3317
|  |  | 0 | 0.7178 | 0.00616 | -0.1687 | 0.00616 | 0.51524 | 0 | 116.526 | 98.7244
|  |  | 1 | 0.8319 | 0.00641 | -0.1693 | 0.00641 | 0.69206 | 0 | 129.7816 | 118.3719
|  |  | 2 | 0.9443 | 0.00675 | -0.1695 | 0.00675 | 0.8917 | 0 | 139.8963 | 135.9444
|  |  | 3 | 1.0524 | 0.00726 | -0.1687 | 0.00726 | 1.1075 | 0 | 144.9587 | 148.7081
|  |  | 4 | 1.149 | 0.00783 | -0.1654 | 0.00783 | 1.3202 | 0 | 146.7433 | 157.2962
|  |  | 5 | 1.2499 | 0.00864 | -0.1634 | 0.00864 | 1.5623 | 0 | 144.6644 | 161.7332
|  |  | 6 | 1.3514 | 0.00983 | -0.1619 | 0.00983 | 1.8263 | 0 | 137.4771 | 159.8168
|  |  | 7 | 1.4422 | 0.01164 | -0.1586 | 0.01164 | 2.0799 | 0 | 123.9003 | 148.7939
|  |  | 8 | 1.5179 | 0.01421 | -0.1526 | 0.01421 | 2.304 | 0 | 106.8191 | 131.6045
|  |  | 9 | 1.5913 | 0.01625 | -0.1462 | 0.01625 | 2.5322 | 0 | 97.9262 | 123.5307
|  |  | 10 | 1.6532 | 0.01843 | -0.1378 | 0.01843 | 2.7331 | 0 | 89.7016 | 115.3354
|  |  | 11 | 1.7072 | 0.02122 | -0.1291 | 0.02122 | 2.9145 | 0 | 80.4524 | 105.119
|  |  | 12 | 1.7444 | 0.02537 | -0.1191 | 0.02537 | 3.0429 | 0 | 68.7584 | 90.8131
|  |  | 13 | 1.7774 | 0.03035 | -0.1103 | 0.03035 | 3.1592 | 0 | 58.5634 | 78.0763
|  |  | 14 | 1.8022 | 0.03666 | -0.1028 | 0.03666 | 3.2479 | 0 | 49.1598 | 65.9951
|  |  | 16 | 1.8237 | 0.05487 | -0.093 | 0.05487 | 3.3259 | 0 | 33.2367 | 44.8844
|  | Re4 | alpha | Cl | Cd | Cm | Cd_cor | Cl^2 | Cd | Cl/Cd | Cl^(3/2)/Cd
deg
|  | 1600000 | -4 | 0.2478 | 0.00672 | -0.1629 | 0.00672 | 0.061405 | 0 | 36.875 | 18.3562
|  |  | -3 | 0.3672 | 0.00623 | -0.1648 | 0.00623 | 0.13484 | 0 | 58.9406 | 35.7163
|  |  | -2 | 0.4866 | 0.00585 | -0.1668 | 0.00585 | 0.23678 | 0 | 83.1795 | 58.0233
|  |  | -1 | 0.6038 | 0.00581 | -0.1681 | 0.00581 | 0.36457 | 0 | 103.9243 | 80.7539
|  |  | 0 | 0.7199 | 0.00592 | -0.1692 | 0.00592 | 0.51826 | 0 | 121.6047 | 103.1779
|  |  | 1 | 0.8347 | 0.00616 | -0.1699 | 0.00616 | 0.69672 | 0 | 135.5032 | 123.7984
|  |  | 2 | 0.9483 | 0.00648 | -0.1705 | 0.00648 | 0.89927 | 0 | 146.3426 | 142.5094
|  |  | 3 | 1.0586 | 0.00699 | -0.1703 | 0.00699 | 1.1206 | 0 | 151.4449 | 155.8191
|  |  | 4 | 1.1638 | 0.00765 | -0.169 | 0.00765 | 1.3544 | 0 | 152.1307 | 164.118
|  |  | 5 | 1.2574 | 0.0083 | -0.1653 | 0.0083 | 1.5811 | 0 | 151.494 | 169.876
|  |  | 6 | 1.359 | 0.00951 | -0.1638 | 0.00951 | 1.8469 | 0 | 142.9022 | 166.5899
|  |  | 7 | 1.4478 | 0.0115 | -0.1601 | 0.0115 | 2.0961 | 0 | 125.8957 | 151.4834
|  |  | 8 | 1.5286 | 0.01374 | -0.155 | 0.01374 | 2.3366 | 0 | 111.2518 | 137.5479
|  |  | 9 | 1.6081 | 0.01552 | -0.1495 | 0.01552 | 2.586 | 0 | 103.6147 | 131.3947
|  |  | 10 | 1.6721 | 0.01752 | -0.1414 | 0.01752 | 2.7959 | 0 | 95.4395 | 123.4125
|  |  | 11 | 1.7248 | 0.02027 | -0.132 | 0.02027 | 2.9749 | 0 | 85.0913 | 111.7518
|  |  | 12 | 1.7659 | 0.024 | -0.1222 | 0.024 | 3.1184 | 0 | 73.5792 | 97.7773
|  |  | 13 | 1.8034 | 0.02841 | -0.1134 | 0.02841 | 3.2523 | 0 | 63.4776 | 85.2446
|  |  | 15 | 1.8592 | 0.04066 | -0.0997 | 0.04066 | 3.4566 | 0 | 45.7255 | 62.3479
|  |  | 17 | 1.865 | 0.06169 | -0.0919 | 0.06169 | 3.4782 | 0 | 30.2318 | 41.2861

## Airfoil 24
Airfoil 1
Constants
Geometry |  |  | 24
name |  |  | SUAV-20XAS8
thickness to chord ratio | t/c |  | 0.12
Aerodynamics |  | Re | 400000 | 800000 | 1200000 | 1600000
Reynolds number |  | Clmax | 1.665 | 1.7727 | 1.8437 | 1.8936
maximum lift coefficient |  | alphaClmax | 12 | 15 | 15 | 16
lift-curve slope |  | a0 | 6.0772 | 5.8114 | 5.9179 | 6.144 | rad-1
zero-lift angle of attack |  | alpha0 | -6.6993 | -7.3792 | -7.2767 | -7.014 | deg
minimum drag coefficient |  | (l/d)max | 109.9555 | 133.62 | 143.5706 | 151.5803
minimum drag lift coefficient |  | Cl(l/d)max | 1.2348 | 1.2587 | 1.1902 | 1.199
|  | Cd_factor | 0 | 0 | 0 | 0
|  | Re1 | alpha | Cl | Cd | Cm | Cd_cor | Cl^2 | Cd | Cl/Cd | Cl^(3/2)/Cd
deg
|  | 400000 | -5 | 0.0743 | 0.01266 | -0.1506 | 0.01266 | 0.0055205 | 0 | 5.8689 | 1.5997
|  |  | -4 | 0.2242 | 0.01052 | -0.1592 | 0.01052 | 0.050266 | 0 | 21.3118 | 10.0911
|  |  | -3 | 0.3703 | 0.00864 | -0.1673 | 0.00864 | 0.13712 | 0 | 42.8588 | 26.0806
|  |  | -2 | 0.5008 | 0.00792 | -0.1713 | 0.00792 | 0.2508 | 0 | 63.2323 | 44.7478
|  |  | -1 | 0.619 | 0.00792 | -0.172 | 0.00792 | 0.38316 | 0 | 78.1566 | 61.4909
|  |  | 0 | 0.7305 | 0.0082 | -0.1712 | 0.0082 | 0.53363 | 0 | 89.0854 | 76.1406
|  |  | 1 | 0.8363 | 0.00865 | -0.1692 | 0.00865 | 0.6994 | 0 | 96.6821 | 88.4152
|  |  | 2 | 0.9348 | 0.0092 | -0.1658 | 0.0092 | 0.87385 | 0 | 101.6087 | 98.2404
|  |  | 3 | 1.0165 | 0.0096 | -0.1586 | 0.0096 | 1.0333 | 0 | 105.8854 | 106.7554
|  |  | 4 | 1.1243 | 0.01025 | -0.1582 | 0.01025 | 1.2641 | 0 | 109.6878 | 116.3053
|  |  | 5 | 1.2348 | 0.01123 | -0.1585 | 0.01123 | 1.5247 | 0 | 109.9555 | 122.1842
|  |  | 6 | 1.3367 | 0.01238 | -0.1571 | 0.01238 | 1.7868 | 0 | 107.9725 | 124.8332
|  |  | 7 | 1.4299 | 0.0139 | -0.1541 | 0.0139 | 2.0446 | 0 | 102.8705 | 123.0109
|  |  | 8 | 1.5115 | 0.016 | -0.1492 | 0.016 | 2.2846 | 0 | 94.4688 | 116.1428
|  |  | 9 | 1.5724 | 0.01882 | -0.1408 | 0.01882 | 2.4724 | 0 | 83.5494 | 104.7671
|  |  | 10 | 1.6153 | 0.02261 | -0.1302 | 0.02261 | 2.6092 | 0 | 71.4418 | 90.7986
|  |  | 11 | 1.6444 | 0.02761 | -0.1191 | 0.02761 | 2.7041 | 0 | 59.5581 | 76.3739
|  |  | 12 | 1.665 | 0.03395 | -0.1094 | 0.03395 | 2.7722 | 0 | 49.0427 | 63.2822
|  |  | 13 | 1.665 | 0.04332 | -0.1011 | 0.04332 | 2.7722 | 0 | 38.4349 | 49.5944
|  |  | 14 | 1.653 | 0.05568 | -0.0964 | 0.05568 | 2.7324 | 0 | 29.6875 | 38.1689
|  | Re2 | alpha | Cl | Cd | Cm | Cd_cor | Cl^2 | Cd | Cl/Cd | Cl^(3/2)/Cd
deg
|  | 800000 | -5 | 0.1343 | 0.00868 | -0.1623 | 0.00868 | 0.018036 | 0 | 15.4724 | 5.6701
|  |  | -4 | 0.2634 | 0.0078 | -0.1662 | 0.0078 | 0.06938 | 0 | 33.7692 | 17.3312
|  |  | -3 | 0.3876 | 0.00706 | -0.1693 | 0.00706 | 0.15023 | 0 | 54.9008 | 34.1799
|  |  | -2 | 0.5103 | 0.00651 | -0.1721 | 0.00651 | 0.26041 | 0 | 78.3871 | 55.996
|  |  | -1 | 0.6273 | 0.00656 | -0.1732 | 0.00656 | 0.39351 | 0 | 95.625 | 75.7372
|  |  | 1 | 0.8529 | 0.00728 | -0.1733 | 0.00728 | 0.72744 | 0 | 117.1566 | 108.1971
|  |  | 2 | 0.9625 | 0.00781 | -0.1728 | 0.00781 | 0.92641 | 0 | 123.2394 | 120.9066
|  |  | 3 | 1.0695 | 0.00836 | -0.1717 | 0.00836 | 1.1438 | 0 | 127.9306 | 132.3015
|  |  | 4 | 1.1707 | 0.00893 | -0.1693 | 0.00893 | 1.3705 | 0 | 131.0974 | 141.846
|  |  | 5 | 1.2587 | 0.00942 | -0.1641 | 0.00942 | 1.5843 | 0 | 133.62 | 149.9106
|  |  | 6 | 1.3631 | 0.01069 | -0.1633 | 0.01069 | 1.858 | 0 | 127.5117 | 148.8723
|  |  | 7 | 1.4591 | 0.0123 | -0.161 | 0.0123 | 2.129 | 0 | 118.626 | 143.2922
|  |  | 8 | 1.5424 | 0.01454 | -0.1564 | 0.01454 | 2.379 | 0 | 106.0798 | 131.7441
|  |  | 9 | 1.6106 | 0.0172 | -0.1492 | 0.0172 | 2.594 | 0 | 93.6395 | 118.8374
|  |  | 10 | 1.6602 | 0.02023 | -0.1388 | 0.02023 | 2.7563 | 0 | 82.0662 | 105.7413
|  |  | 11 | 1.7065 | 0.02365 | -0.129 | 0.02365 | 2.9121 | 0 | 72.1564 | 94.2602
|  |  | 12 | 1.7392 | 0.02835 | -0.119 | 0.02835 | 3.0248 | 0 | 61.3474 | 80.9042
|  |  | 13 | 1.7613 | 0.03463 | -0.11 | 0.03463 | 3.1022 | 0 | 50.8605 | 67.499
|  |  | 14 | 1.7707 | 0.04312 | -0.1029 | 0.04312 | 3.1354 | 0 | 41.0645 | 54.6435
|  |  | 15 | 1.7727 | 0.05377 | -0.0986 | 0.05377 | 3.1425 | 0 | 32.9682 | 43.8948
|  | Re3 | alpha | Cl | Cd | Cm | Cd_cor | Cl^2 | Cd | Cl/Cd | Cl^(3/2)/Cd
deg
|  | 1200000 | -5 | 0.1488 | 0.00756 | -0.1653 | 0.00756 | 0.022141 | 0 | 19.6825 | 7.5925
|  |  | -4 | 0.2694 | 0.00708 | -0.1672 | 0.00708 | 0.072576 | 0 | 38.0508 | 19.7498
|  |  | -3 | 0.3899 | 0.0066 | -0.1694 | 0.0066 | 0.15202 | 0 | 59.0758 | 36.8881
|  |  | -2 | 0.5118 | 0.00613 | -0.1721 | 0.00613 | 0.26194 | 0 | 83.491 | 59.7296
|  |  | -1 | 0.6298 | 0.00614 | -0.1736 | 0.00614 | 0.39665 | 0 | 102.5733 | 81.4021
|  |  | 0 | 0.745 | 0.00641 | -0.1744 | 0.00641 | 0.55502 | 0 | 116.2246 | 100.3174
|  |  | 1 | 0.8592 | 0.00679 | -0.1749 | 0.00679 | 0.73822 | 0 | 126.539 | 117.2929
|  |  | 2 | 0.9718 | 0.00724 | -0.1751 | 0.00724 | 0.9444 | 0 | 134.2265 | 132.3204
|  |  | 3 | 1.0827 | 0.00772 | -0.1749 | 0.00772 | 1.1722 | 0 | 140.2461 | 145.9301
|  |  | 4 | 1.1902 | 0.00829 | -0.1741 | 0.00829 | 1.4166 | 0 | 143.5706 | 156.6302
|  |  | 6 | 1.3767 | 0.0101 | -0.1666 | 0.0101 | 1.8953 | 0 | 136.3069 | 159.9328
|  |  | 7 | 1.473 | 0.01176 | -0.1644 | 0.01176 | 2.1697 | 0 | 125.2551 | 152.0186
|  |  | 8 | 1.5581 | 0.01391 | -0.1601 | 0.01391 | 2.4277 | 0 | 112.0129 | 139.8189
|  |  | 9 | 1.6298 | 0.01643 | -0.1534 | 0.01643 | 2.6562 | 0 | 99.1966 | 126.638
|  |  | 10 | 1.6873 | 0.01894 | -0.1441 | 0.01894 | 2.847 | 0 | 89.0866 | 115.72
|  |  | 11 | 1.7373 | 0.02191 | -0.1343 | 0.02191 | 3.0182 | 0 | 79.2926 | 104.5129
|  |  | 12 | 1.7768 | 0.02584 | -0.1243 | 0.02584 | 3.157 | 0 | 68.7616 | 91.6569
|  |  | 13 | 1.8096 | 0.03079 | -0.1153 | 0.03079 | 3.2747 | 0 | 58.7723 | 79.0613
|  |  | 14 | 1.8306 | 0.03752 | -0.1075 | 0.03752 | 3.3511 | 0 | 48.79 | 66.0127
|  |  | 15 | 1.8437 | 0.04604 | -0.1018 | 0.04604 | 3.3992 | 0 | 40.0456 | 54.3751
|  | Re4 | alpha | Cl | Cd | Cm | Cd_cor | Cl^2 | Cd | Cl/Cd | Cl^(3/2)/Cd
deg
|  | 1600000 | -5 | 0.1525 | 0.00707 | -0.166 | 0.00707 | 0.023256 | 0 | 21.57 | 8.4234
|  |  | -4 | 0.2712 | 0.00672 | -0.1675 | 0.00672 | 0.073549 | 0 | 40.3571 | 21.0167
|  |  | -3 | 0.391 | 0.00636 | -0.1695 | 0.00636 | 0.15288 | 0 | 61.478 | 38.4422
|  |  | -2 | 0.5124 | 0.00598 | -0.172 | 0.00598 | 0.26255 | 0 | 85.6856 | 61.3356
|  |  | -1 | 0.6316 | 0.00594 | -0.1739 | 0.00594 | 0.39892 | 0 | 106.33 | 84.5039
|  |  | 0 | 0.7481 | 0.00617 | -0.1751 | 0.00617 | 0.55965 | 0 | 121.248 | 104.8707
|  |  | 1 | 0.8632 | 0.00651 | -0.1759 | 0.00651 | 0.74511 | 0 | 132.596 | 123.193
|  |  | 2 | 0.9773 | 0.0069 | -0.1764 | 0.0069 | 0.95512 | 0 | 141.6377 | 140.0209
|  |  | 3 | 1.0896 | 0.00735 | -0.1766 | 0.00735 | 1.1872 | 0 | 148.2449 | 154.7438
|  |  | 4 | 1.199 | 0.00791 | -0.1762 | 0.00791 | 1.4376 | 0 | 151.5803 | 165.9787
|  |  | 5 | 1.3013 | 0.00887 | -0.1745 | 0.00887 | 1.6934 | 0 | 146.708 | 167.3565
|  |  | 6 | 1.394 | 0.00996 | -0.1708 | 0.00996 | 1.9432 | 0 | 139.9598 | 165.2475
|  |  | 7 | 1.4812 | 0.0115 | -0.1664 | 0.0115 | 2.194 | 0 | 128.8 | 156.7555
|  |  | 8 | 1.568 | 0.01354 | -0.1623 | 0.01354 | 2.4586 | 0 | 115.805 | 145.0108
|  |  | 9 | 1.6433 | 0.01589 | -0.1562 | 0.01589 | 2.7004 | 0 | 103.4172 | 132.5719
|  |  | 10 | 1.707 | 0.01809 | -0.1479 | 0.01809 | 2.9138 | 0 | 94.3615 | 123.2854
|  |  | 11 | 1.7582 | 0.02082 | -0.1379 | 0.02082 | 3.0913 | 0 | 84.4476 | 111.9752
|  |  | 12 | 1.803 | 0.02422 | -0.1282 | 0.02422 | 3.2508 | 0 | 74.4426 | 99.9584
|  |  | 14 | 1.8674 | 0.03436 | -0.1109 | 0.03436 | 3.4872 | 0 | 54.3481 | 74.2682
|  |  | 16 | 1.8936 | 0.05147 | -0.1 | 0.05147 | 3.5857 | 0 | 36.7904 | 50.6265

## Airfoil 25
Airfoil 1
Constants
Geometry |  |  | 25
name |  |  | SUAV-24
thickness to chord ratio | t/c |  | 0.1206
Aerodynamics |  | Re | 400000 | 800000 | 1200000 | 1600000
Reynolds number |  | Clmax | 1.6973 | 1.7741 | 1.8413 | 1.8895
maximum lift coefficient |  | alphaClmax | 12 | 15 | 15 | 16
lift-curve slope |  | a0 | 6.1456 | 5.9295 | 6.0633 | 6.1392 | rad-1
zero-lift angle of attack |  | alpha0 | -6.6359 | -7.151 | -7.0257 | -6.9567 | deg
minimum drag coefficient |  | (l/d)max | 109.3489 | 126.9737 | 136.4162 | 142.6563
minimum drag lift coefficient |  | Cl(l/d)max | 1.1252 | 1.2545 | 1.18 | 1.1869
|  | Cd_factor | 0 | 0 | 0 | 0
|  | Re1 | alpha | Cl | Cd | Cm | Cd_cor | Cl^2 | Cd | Cl/Cd | Cl^(3/2)/Cd
deg
|  | 400000 | -5 | 0.0932 | 0.01205 | -0.1581 | 0.01205 | 0.0086862 | 0 | 7.7344 | 2.3612
|  |  | -4 | 0.2372 | 0.01016 | -0.1652 | 0.01016 | 0.056264 | 0 | 23.3465 | 11.3705
|  |  | -3 | 0.3717 | 0.00878 | -0.1703 | 0.00878 | 0.13816 | 0 | 42.3349 | 25.8104
|  |  | -2 | 0.496 | 0.00828 | -0.1724 | 0.00828 | 0.24602 | 0 | 59.9034 | 42.1883
|  |  | -1 | 0.615 | 0.00813 | -0.1733 | 0.00813 | 0.37822 | 0 | 75.6458 | 59.3229
|  |  | 0 | 0.7304 | 0.00811 | -0.1735 | 0.00811 | 0.53348 | 0 | 90.0617 | 76.9698
|  |  | 1 | 0.8396 | 0.00837 | -0.1721 | 0.00837 | 0.70493 | 0 | 100.3106 | 91.9143
|  |  | 2 | 0.9409 | 0.00883 | -0.169 | 0.00883 | 0.88529 | 0 | 106.5572 | 103.3605
|  |  | 3 | 1.0257 | 0.00939 | -0.1624 | 0.00939 | 1.0521 | 0 | 109.2332 | 110.628
|  |  | 4 | 1.1252 | 0.01029 | -0.16 | 0.01029 | 1.2661 | 0 | 109.3489 | 115.9923
|  |  | 5 | 1.2301 | 0.0115 | -0.159 | 0.0115 | 1.5131 | 0 | 106.9652 | 118.635
|  |  | 6 | 1.3294 | 0.01284 | -0.157 | 0.01284 | 1.7673 | 0 | 103.5358 | 119.3764
|  |  | 7 | 1.423 | 0.01435 | -0.154 | 0.01435 | 2.0249 | 0 | 99.1638 | 118.292
|  |  | 8 | 1.507 | 0.01622 | -0.1493 | 0.01622 | 2.271 | 0 | 92.91 | 114.0562
|  |  | 9 | 1.5693 | 0.0189 | -0.1411 | 0.0189 | 2.4627 | 0 | 83.0317 | 104.0153
|  |  | 10 | 1.6217 | 0.02214 | -0.1319 | 0.02214 | 2.6299 | 0 | 73.2475 | 93.2778
|  |  | 12 | 1.6973 | 0.03133 | -0.1134 | 0.03133 | 2.8808 | 0 | 54.1749 | 70.5793
|  |  | 13 | 1.6879 | 0.04098 | -0.1029 | 0.04098 | 2.849 | 0 | 41.1884 | 53.5116
|  |  | 14 | 1.6768 | 0.05261 | -0.0969 | 0.05261 | 2.8117 | 0 | 31.8723 | 41.2718
|  |  | 15 | 1.6551 | 0.06762 | -0.0949 | 0.06762 | 2.7394 | 0 | 24.4765 | 31.4892
|  | Re2 | alpha | Cl | Cd | Cm | Cd_cor | Cl^2 | Cd | Cl/Cd | Cl^(3/2)/Cd
deg
|  | 800000 | -5 | 0.1393 | 0.0084 | -0.1663 | 0.0084 | 0.019404 | 0 | 16.5833 | 6.1894
|  |  | -4 | 0.263 | 0.0076 | -0.1688 | 0.0076 | 0.069169 | 0 | 34.6053 | 17.7468
|  |  | -3 | 0.3853 | 0.00691 | -0.1713 | 0.00691 | 0.14846 | 0 | 55.7598 | 34.6115
|  |  | -2 | 0.5052 | 0.0066 | -0.173 | 0.0066 | 0.25523 | 0 | 76.5455 | 54.4065
|  |  | -1 | 0.6222 | 0.0066 | -0.1739 | 0.0066 | 0.38713 | 0 | 94.2727 | 74.362
|  |  | 0 | 0.7375 | 0.00674 | -0.1744 | 0.00674 | 0.54391 | 0 | 109.4214 | 93.9687
|  |  | 1 | 0.8509 | 0.007 | -0.1745 | 0.007 | 0.72403 | 0 | 121.5571 | 112.1295
|  |  | 2 | 0.9585 | 0.00765 | -0.1734 | 0.00765 | 0.91872 | 0 | 125.2941 | 122.6667
|  |  | 3 | 1.0636 | 0.00843 | -0.1719 | 0.00843 | 1.1312 | 0 | 126.1684 | 130.1188
|  |  | 4 | 1.1652 | 0.00919 | -0.1696 | 0.00919 | 1.3577 | 0 | 126.79 | 136.8627
|  |  | 5 | 1.2545 | 0.00988 | -0.1648 | 0.00988 | 1.5738 | 0 | 126.9737 | 142.2162
|  |  | 6 | 1.3584 | 0.01102 | -0.1636 | 0.01102 | 1.8453 | 0 | 123.2668 | 143.668
|  |  | 7 | 1.4554 | 0.01243 | -0.1612 | 0.01243 | 2.1182 | 0 | 117.0877 | 141.2545
|  |  | 8 | 1.5397 | 0.01452 | -0.1567 | 0.01452 | 2.3707 | 0 | 106.0399 | 131.5793
|  |  | 9 | 1.613 | 0.01685 | -0.1503 | 0.01685 | 2.6018 | 0 | 95.727 | 121.5771
|  |  | 10 | 1.6718 | 0.01937 | -0.1413 | 0.01937 | 2.7949 | 0 | 86.3087 | 111.5955
|  |  | 11 | 1.7185 | 0.02277 | -0.1314 | 0.02277 | 2.9532 | 0 | 75.4721 | 98.9376
|  |  | 12 | 1.7373 | 0.02845 | -0.1192 | 0.02845 | 3.0182 | 0 | 61.065 | 80.4878
|  |  | 13 | 1.7621 | 0.03448 | -0.1103 | 0.03448 | 3.105 | 0 | 51.105 | 67.8389
|  |  | 15 | 1.7741 | 0.05317 | -0.098 | 0.05317 | 3.1474 | 0 | 33.3666 | 44.4427
|  | Re3 | alpha | Cl | Cd | Cm | Cd_cor | Cl^2 | Cd | Cl/Cd | Cl^(3/2)/Cd
deg
|  | 1200000 | -5 | 0.1467 | 0.00739 | -0.1675 | 0.00739 | 0.021521 | 0 | 19.8512 | 7.6033
|  |  | -4 | 0.2668 | 0.00689 | -0.1692 | 0.00689 | 0.071182 | 0 | 38.7228 | 20.0014
|  |  | -3 | 0.3876 | 0.00638 | -0.1713 | 0.00638 | 0.15023 | 0 | 60.7524 | 37.8229
|  |  | -2 | 0.5076 | 0.00608 | -0.1732 | 0.00608 | 0.25766 | 0 | 83.4868 | 59.4811
|  |  | -1 | 0.6251 | 0.00607 | -0.1743 | 0.00607 | 0.39075 | 0 | 102.9819 | 81.4208
|  |  | 0 | 0.7402 | 0.00629 | -0.1748 | 0.00629 | 0.5479 | 0 | 117.6789 | 101.2449
|  |  | 1 | 0.8534 | 0.00667 | -0.1751 | 0.00667 | 0.72829 | 0 | 127.946 | 118.1961
|  |  | 2 | 0.9648 | 0.00722 | -0.1751 | 0.00722 | 0.93084 | 0 | 133.6288 | 131.2559
|  |  | 3 | 1.0735 | 0.00791 | -0.1743 | 0.00791 | 1.1524 | 0 | 135.7143 | 140.6134
|  |  | 4 | 1.18 | 0.00865 | -0.1733 | 0.00865 | 1.3924 | 0 | 136.4162 | 148.1859
|  |  | 5 | 1.282 | 0.00945 | -0.1713 | 0.00945 | 1.6435 | 0 | 135.6614 | 153.6032
|  |  | 6 | 1.3735 | 0.01026 | -0.1671 | 0.01026 | 1.8865 | 0 | 133.8694 | 156.8901
|  |  | 7 | 1.4694 | 0.01181 | -0.1646 | 0.01181 | 2.1591 | 0 | 124.42 | 150.8204
|  |  | 8 | 1.5555 | 0.01382 | -0.1603 | 0.01382 | 2.4196 | 0 | 112.5543 | 140.3773
|  |  | 9 | 1.6345 | 0.01588 | -0.1547 | 0.01588 | 2.6716 | 0 | 102.9282 | 131.5912
|  |  | 11 | 1.7333 | 0.02203 | -0.1342 | 0.02203 | 3.0043 | 0 | 78.6791 | 103.5848
|  |  | 12 | 1.7721 | 0.02608 | -0.124 | 0.02608 | 3.1403 | 0 | 67.9486 | 90.4534
|  |  | 14 | 1.8296 | 0.03741 | -0.1073 | 0.03741 | 3.3474 | 0 | 48.9067 | 66.1525
|  |  | 15 | 1.8413 | 0.04591 | -0.1012 | 0.04591 | 3.3904 | 0 | 40.1067 | 54.4226
|  |  | 16 | 1.8329 | 0.05799 | -0.0973 | 0.05799 | 3.3595 | 0 | 31.6072 | 42.7913
|  | Re4 | alpha | Cl | Cd | Cm | Cd_cor | Cl^2 | Cd | Cl/Cd | Cl^(3/2)/Cd
deg
|  | 1600000 | -5 | 0.149 | 0.0069 | -0.1679 | 0.0069 | 0.022201 | 0 | 21.5942 | 8.3355
|  |  | -4 | 0.2682 | 0.00653 | -0.1694 | 0.00653 | 0.071931 | 0 | 41.072 | 21.2704
|  |  | -3 | 0.3886 | 0.00612 | -0.1714 | 0.00612 | 0.15101 | 0 | 63.4967 | 39.5825
|  |  | -2 | 0.5089 | 0.00583 | -0.1733 | 0.00583 | 0.25898 | 0 | 87.2899 | 62.2702
|  |  | -1 | 0.6268 | 0.00582 | -0.1746 | 0.00582 | 0.39288 | 0 | 107.6976 | 85.2649
|  |  | 0 | 0.7421 | 0.00607 | -0.1752 | 0.00607 | 0.55071 | 0 | 122.257 | 105.3186
|  |  | 1 | 0.8553 | 0.00653 | -0.1755 | 0.00653 | 0.73154 | 0 | 130.9801 | 121.1336
|  |  | 2 | 0.9686 | 0.00699 | -0.176 | 0.00699 | 0.93819 | 0 | 138.5694 | 136.3765
|  |  | 3 | 1.0791 | 0.0076 | -0.1757 | 0.0076 | 1.1645 | 0 | 141.9868 | 147.4956
|  |  | 4 | 1.1869 | 0.00832 | -0.175 | 0.00832 | 1.4087 | 0 | 142.6563 | 155.4168
|  |  | 5 | 1.2921 | 0.00911 | -0.1737 | 0.00911 | 1.6695 | 0 | 141.8332 | 161.2226
|  |  | 6 | 1.3866 | 0.00994 | -0.1702 | 0.00994 | 1.9227 | 0 | 139.497 | 164.2632
|  |  | 7 | 1.4777 | 0.01149 | -0.1665 | 0.01149 | 2.1836 | 0 | 128.6075 | 156.3361
|  |  | 8 | 1.5663 | 0.01334 | -0.1627 | 0.01334 | 2.4533 | 0 | 117.4138 | 146.9456
|  |  | 9 | 1.6479 | 0.01529 | -0.1575 | 0.01529 | 2.7156 | 0 | 107.7763 | 138.3531
|  |  | 10 | 1.7118 | 0.01761 | -0.1492 | 0.01761 | 2.9303 | 0 | 97.2061 | 127.1804
|  |  | 11 | 1.7502 | 0.02114 | -0.137 | 0.02114 | 3.0632 | 0 | 82.7909 | 109.5283
|  |  | 12 | 1.7975 | 0.02446 | -0.1277 | 0.02446 | 3.231 | 0 | 73.4873 | 98.5251
|  |  | 14 | 1.8617 | 0.03466 | -0.1103 | 0.03466 | 3.4659 | 0 | 53.7132 | 73.2885
|  |  | 16 | 1.8895 | 0.05139 | -0.099 | 0.05139 | 3.5702 | 0 | 36.7679 | 50.5408

## Airfoil 26
Airfoil 1
Constants
Geometry |  |  | 26
name |  |  | SUAV-25XAS3
thickness to chord ratio | t/c |  | 0.12
Aerodynamics |  | Re | 400000 | 800000 | 1200000 | 1600000
Reynolds number |  | Clmax | 1.7264 | 1.794 | 1.8488 | 1.8965
maximum lift coefficient |  | alphaClmax | 13 | 14 | 15 | 15
lift-curve slope |  | a0 | 6.1341 | 5.931 | 6.1 | 6.1925 | rad-1
zero-lift angle of attack |  | alpha0 | -6.7614 | -7.3073 | -7.1394 | -7.0537 | deg
minimum drag coefficient |  | (l/d)max | 108.1094 | 126.4209 | 138.076 | 144.8019
minimum drag lift coefficient |  | Cl(l/d)max | 1.1265 | 1.1833 | 1.1985 | 1.2062
|  | Cd_factor | 0 | 0 | 0 | 0
|  | Re1 | alpha | Cl | Cd | Cm | Cd_cor | Cl^2 | Cd | Cl/Cd | Cl^(3/2)/Cd
deg
|  | 400000 | -5 | 0.0786 | 0.01246 | -0.1532 | 0.01246 | 0.006178 | 0 | 6.3082 | 1.7685
|  |  | -4 | 0.2347 | 0.0102 | -0.1632 | 0.0102 | 0.055084 | 0 | 23.0098 | 11.1473
|  |  | -3 | 0.3793 | 0.00864 | -0.1705 | 0.00864 | 0.14387 | 0 | 43.9005 | 27.0371
|  |  | -2 | 0.5128 | 0.00785 | -0.175 | 0.00785 | 0.26296 | 0 | 65.3248 | 46.7792
|  |  | -1 | 0.6318 | 0.00795 | -0.1757 | 0.00795 | 0.39917 | 0 | 79.4717 | 63.1688
|  |  | 0 | 0.744 | 0.00824 | -0.175 | 0.00824 | 0.55354 | 0 | 90.2913 | 77.8811
|  |  | 1 | 0.8519 | 0.00864 | -0.1736 | 0.00864 | 0.72573 | 0 | 98.5995 | 91.0058
|  |  | 2 | 0.9542 | 0.00929 | -0.171 | 0.00929 | 0.9105 | 0 | 102.7126 | 100.3329
|  |  | 3 | 1.0503 | 0.0101 | -0.1672 | 0.0101 | 1.1031 | 0 | 103.9901 | 106.5734
|  |  | 4 | 1.1265 | 0.01042 | -0.159 | 0.01042 | 1.269 | 0 | 108.1094 | 114.7438
|  |  | 5 | 1.2379 | 0.01156 | -0.1597 | 0.01156 | 1.5324 | 0 | 107.0848 | 119.1435
|  |  | 6 | 1.3418 | 0.0128 | -0.1587 | 0.0128 | 1.8004 | 0 | 104.8281 | 121.4288
|  |  | 7 | 1.439 | 0.01423 | -0.1565 | 0.01423 | 2.0707 | 0 | 101.1244 | 121.3071
|  |  | 8 | 1.5258 | 0.01606 | -0.1525 | 0.01606 | 2.3281 | 0 | 95.0062 | 117.3548
|  |  | 9 | 1.5886 | 0.01892 | -0.1445 | 0.01892 | 2.5236 | 0 | 83.9641 | 105.828
|  |  | 10 | 1.6318 | 0.02272 | -0.1338 | 0.02272 | 2.6628 | 0 | 71.8222 | 91.747
|  |  | 12 | 1.7075 | 0.03182 | -0.1154 | 0.03182 | 2.9156 | 0 | 53.6612 | 70.1198
|  |  | 13 | 1.7264 | 0.03889 | -0.1074 | 0.03889 | 2.9805 | 0 | 44.3919 | 58.3276
|  |  | 14 | 1.7073 | 0.05114 | -0.1005 | 0.05114 | 2.9149 | 0 | 33.3848 | 43.6218
|  |  | 15 | 1.6828 | 0.06637 | -0.0984 | 0.06637 | 2.8318 | 0 | 25.3548 | 32.891
|  | Re2 | alpha | Cl | Cd | Cm | Cd_cor | Cl^2 | Cd | Cl/Cd | Cl^(3/2)/Cd
deg
|  | 800000 | -5 | 0.1427 | 0.00854 | -0.1656 | 0.00854 | 0.020363 | 0 | 16.7096 | 6.3122
|  |  | -4 | 0.2767 | 0.00747 | -0.1705 | 0.00747 | 0.076563 | 0 | 37.0415 | 19.4847
|  |  | -3 | 0.4024 | 0.00676 | -0.1738 | 0.00676 | 0.16193 | 0 | 59.5266 | 37.7607
|  |  | -2 | 0.522 | 0.00656 | -0.1755 | 0.00656 | 0.27248 | 0 | 79.5732 | 57.4913
|  |  | -1 | 0.6404 | 0.0065 | -0.1769 | 0.0065 | 0.41011 | 0 | 98.5231 | 78.8431
|  |  | 0 | 0.7532 | 0.00688 | -0.1768 | 0.00688 | 0.56731 | 0 | 109.4767 | 95.0117
|  |  | 1 | 0.8638 | 0.0074 | -0.1764 | 0.0074 | 0.74615 | 0 | 116.7297 | 108.4896
|  |  | 2 | 0.9735 | 0.00798 | -0.1759 | 0.00798 | 0.9477 | 0 | 121.9925 | 120.3652
|  |  | 3 | 1.0812 | 0.00857 | -0.175 | 0.00857 | 1.169 | 0 | 126.161 | 131.1832
|  |  | 4 | 1.1833 | 0.00936 | -0.1728 | 0.00936 | 1.4002 | 0 | 126.4209 | 137.5202
|  |  | 5 | 1.2811 | 0.01019 | -0.1699 | 0.01019 | 1.6412 | 0 | 125.7213 | 142.2985
|  |  | 6 | 1.3691 | 0.01093 | -0.165 | 0.01093 | 1.8744 | 0 | 125.2608 | 146.5658
|  |  | 7 | 1.4701 | 0.01232 | -0.1636 | 0.01232 | 2.1612 | 0 | 119.3263 | 144.6804
|  |  | 8 | 1.5554 | 0.01455 | -0.1595 | 0.01455 | 2.4193 | 0 | 106.9003 | 133.3215
|  |  | 9 | 1.626 | 0.01724 | -0.1527 | 0.01724 | 2.6439 | 0 | 94.3155 | 120.2662
|  |  | 10 | 1.6849 | 0.01978 | -0.1438 | 0.01978 | 2.8389 | 0 | 85.182 | 110.5694
|  |  | 11 | 1.7372 | 0.02277 | -0.1347 | 0.02277 | 3.0179 | 0 | 76.2934 | 100.5569
|  |  | 12 | 1.7656 | 0.0276 | -0.1236 | 0.0276 | 3.1173 | 0 | 63.971 | 85.002
|  |  | 13 | 1.7806 | 0.03427 | -0.1134 | 0.03427 | 3.1705 | 0 | 51.958 | 69.3323
|  |  | 14 | 1.794 | 0.04224 | -0.1062 | 0.04224 | 3.2184 | 0 | 42.4716 | 56.8866
|  | Re3 | alpha | Cl | Cd | Cm | Cd_cor | Cl^2 | Cd | Cl/Cd | Cl^(3/2)/Cd
deg
|  | 1200000 | -5 | 0.1611 | 0.00736 | -0.1693 | 0.00736 | 0.025953 | 0 | 21.8886 | 8.7855
|  |  | -4 | 0.2835 | 0.00681 | -0.1716 | 0.00681 | 0.080372 | 0 | 41.63 | 22.1658
|  |  | -3 | 0.4047 | 0.00632 | -0.1739 | 0.00632 | 0.16378 | 0 | 64.0348 | 40.7364
|  |  | -2 | 0.5238 | 0.00615 | -0.1756 | 0.00615 | 0.27437 | 0 | 85.1707 | 61.6415
|  |  | -1 | 0.6428 | 0.00606 | -0.1773 | 0.00606 | 0.41319 | 0 | 106.0726 | 85.0435
|  |  | 0 | 0.7569 | 0.00641 | -0.1777 | 0.00641 | 0.5729 | 0 | 118.0811 | 102.7306
|  |  | 1 | 0.8692 | 0.00692 | -0.1777 | 0.00692 | 0.75551 | 0 | 125.6069 | 117.1045
|  |  | 2 | 0.9808 | 0.00745 | -0.1777 | 0.00745 | 0.96197 | 0 | 131.651 | 130.381
|  |  | 3 | 1.0918 | 0.00799 | -0.1776 | 0.00799 | 1.192 | 0 | 136.6458 | 142.7802
|  |  | 4 | 1.1985 | 0.00868 | -0.1766 | 0.00868 | 1.4364 | 0 | 138.076 | 151.1602
|  |  | 5 | 1.3008 | 0.00957 | -0.1747 | 0.00957 | 1.6921 | 0 | 135.9248 | 155.0258
|  |  | 6 | 1.3999 | 0.01052 | -0.1723 | 0.01052 | 1.9597 | 0 | 133.0703 | 157.4453
|  |  | 7 | 1.4873 | 0.01186 | -0.1677 | 0.01186 | 2.2121 | 0 | 125.4047 | 152.9372
|  |  | 8 | 1.5696 | 0.01395 | -0.1627 | 0.01395 | 2.4636 | 0 | 112.5161 | 140.9643
|  |  | 9 | 1.6469 | 0.01629 | -0.1571 | 0.01629 | 2.7123 | 0 | 101.0988 | 129.7418
|  |  | 10 | 1.7123 | 0.01848 | -0.1491 | 0.01848 | 2.932 | 0 | 92.6569 | 121.2461
|  |  | 11 | 1.763 | 0.02135 | -0.1393 | 0.02135 | 3.1082 | 0 | 82.5761 | 109.6429
|  |  | 12 | 1.791 | 0.02595 | -0.1273 | 0.02595 | 3.2077 | 0 | 69.0173 | 92.3647
|  |  | 13 | 1.8228 | 0.03091 | -0.1181 | 0.03091 | 3.3226 | 0 | 58.9712 | 79.6177
|  |  | 15 | 1.8488 | 0.04696 | -0.104 | 0.04696 | 3.4181 | 0 | 39.3697 | 53.5312
|  | Re4 | alpha | Cl | Cd | Cm | Cd_cor | Cl^2 | Cd | Cl/Cd | Cl^(3/2)/Cd
deg
|  | 1600000 | -5 | 0.1658 | 0.00688 | -0.1701 | 0.00688 | 0.02749 | 0 | 24.0988 | 9.8127
|  |  | -4 | 0.2846 | 0.00653 | -0.1717 | 0.00653 | 0.080997 | 0 | 43.5835 | 23.2509
|  |  | -3 | 0.4056 | 0.0061 | -0.1739 | 0.0061 | 0.16451 | 0 | 66.4918 | 42.3465
|  |  | -2 | 0.5252 | 0.00593 | -0.1758 | 0.00593 | 0.27584 | 0 | 88.5666 | 64.1848
|  |  | -1 | 0.6436 | 0.00593 | -0.1774 | 0.00593 | 0.41422 | 0 | 108.5329 | 87.0702
|  |  | 0 | 0.7599 | 0.00617 | -0.1784 | 0.00617 | 0.57745 | 0 | 123.1605 | 107.3617
|  |  | 1 | 0.8731 | 0.00664 | -0.1787 | 0.00664 | 0.7623 | 0 | 131.491 | 122.8649
|  |  | 2 | 0.9857 | 0.00713 | -0.1788 | 0.00713 | 0.9716 | 0 | 138.2468 | 137.2548
|  |  | 3 | 1.0971 | 0.00767 | -0.1788 | 0.00767 | 1.2036 | 0 | 143.0378 | 149.8214
|  |  | 4 | 1.2062 | 0.00833 | -0.1785 | 0.00833 | 1.4549 | 0 | 144.8019 | 159.0318
|  |  | 5 | 1.3106 | 0.00915 | -0.177 | 0.00915 | 1.7177 | 0 | 143.235 | 163.9775
|  |  | 6 | 1.4114 | 0.01015 | -0.175 | 0.01015 | 1.992 | 0 | 139.0542 | 165.1997
|  |  | 7 | 1.5023 | 0.01178 | -0.1714 | 0.01178 | 2.2569 | 0 | 127.5297 | 156.3111
|  |  | 8 | 1.5813 | 0.01367 | -0.1654 | 0.01367 | 2.5005 | 0 | 115.6767 | 145.4631
|  |  | 9 | 1.6601 | 0.01569 | -0.1598 | 0.01569 | 2.7559 | 0 | 105.8062 | 136.3259
|  |  | 10 | 1.7319 | 0.01767 | -0.153 | 0.01767 | 2.9995 | 0 | 98.0136 | 128.9875
|  |  | 11 | 1.7726 | 0.02094 | -0.1411 | 0.02094 | 3.1421 | 0 | 84.6514 | 112.704
|  |  | 12 | 1.8154 | 0.02444 | -0.1309 | 0.02444 | 3.2957 | 0 | 74.2799 | 100.0823
|  |  | 13 | 1.8513 | 0.02883 | -0.1215 | 0.02883 | 3.4273 | 0 | 64.2144 | 87.3717
|  |  | 15 | 1.8965 | 0.04204 | -0.1067 | 0.04204 | 3.5967 | 0 | 45.1118 | 62.125

## Airfoil 27
Airfoil 1
Constants
Geometry |  |  | 27
name |  |  | SUAV-26XAS4
thickness to chord ratio | t/c |  | 0.1196
Aerodynamics |  | Re | 400000 | 800000 | 1200000 | 1600000
Reynolds number |  | Clmax | 1.7041 | 1.7621 | 1.8199 | 1.8603
maximum lift coefficient |  | alphaClmax | 13 | 14 | 15 | 15
lift-curve slope |  | a0 | 6.1413 | 5.9308 | 5.9547 | 6.1216 | rad-1
zero-lift angle of attack |  | alpha0 | -6.4447 | -6.923 | -6.9371 | -6.7602 | deg
minimum drag coefficient |  | (l/d)max | 109.9671 | 131.5851 | 138.9049 | 144.8753
minimum drag lift coefficient |  | Cl(l/d)max | 1.0018 | 1.129 | 1.1543 | 1.1619
|  | Cd_factor | 0 | 0 | 0 | 0
|  | Re1 | alpha | Cl | Cd | Cm | Cd_cor | Cl^2 | Cd | Cl/Cd | Cl^(3/2)/Cd
deg
|  | 400000 | -5 | 0.0759 | 0.01321 | -0.1507 | 0.01321 | 0.0057608 | 0 | 5.7456 | 1.5829
|  |  | -4 | 0.2216 | 0.01095 | -0.1581 | 0.01095 | 0.049107 | 0 | 20.2374 | 9.5267
|  |  | -3 | 0.3518 | 0.00908 | -0.1624 | 0.00908 | 0.12376 | 0 | 38.7445 | 22.9804
|  |  | -2 | 0.4762 | 0.00811 | -0.1648 | 0.00811 | 0.22677 | 0 | 58.7176 | 40.5194
|  |  | -1 | 0.5946 | 0.00785 | -0.1653 | 0.00785 | 0.35355 | 0 | 75.7452 | 58.4074
|  |  | 0 | 0.7075 | 0.00794 | -0.1648 | 0.00794 | 0.50056 | 0 | 89.1058 | 74.9496
|  |  | 1 | 0.8141 | 0.00826 | -0.1629 | 0.00826 | 0.66276 | 0 | 98.5593 | 88.9276
|  |  | 2 | 0.9121 | 0.00873 | -0.1592 | 0.00873 | 0.83193 | 0 | 104.4788 | 99.7814
|  |  | 3 | 1.0018 | 0.00911 | -0.1542 | 0.00911 | 1.0036 | 0 | 109.9671 | 110.066
|  |  | 4 | 1.1113 | 0.01011 | -0.1542 | 0.01011 | 1.235 | 0 | 109.9209 | 115.8766
|  |  | 5 | 1.2145 | 0.01125 | -0.153 | 0.01125 | 1.475 | 0 | 107.9556 | 118.9717
|  |  | 6 | 1.3122 | 0.01257 | -0.1507 | 0.01257 | 1.7219 | 0 | 104.3914 | 119.5817
|  |  | 7 | 1.4041 | 0.01411 | -0.1475 | 0.01411 | 1.9715 | 0 | 99.511 | 117.9153
|  |  | 8 | 1.4875 | 0.01598 | -0.143 | 0.01598 | 2.2127 | 0 | 93.0851 | 113.5295
|  |  | 9 | 1.5521 | 0.01847 | -0.1352 | 0.01847 | 2.409 | 0 | 84.0336 | 104.6918
|  |  | 10 | 1.6018 | 0.02191 | -0.1259 | 0.02191 | 2.5658 | 0 | 73.1082 | 92.5273
|  |  | 11 | 1.6446 | 0.02595 | -0.1167 | 0.02595 | 2.7047 | 0 | 63.3757 | 81.2743
|  |  | 12 | 1.6809 | 0.0308 | -0.1081 | 0.0308 | 2.8254 | 0 | 54.5747 | 70.7558
|  |  | 13 | 1.7041 | 0.03735 | -0.1003 | 0.03735 | 2.904 | 0 | 45.6252 | 59.5596
|  |  | 14 | 1.6887 | 0.04881 | -0.0929 | 0.04881 | 2.8517 | 0 | 34.5974 | 44.9593
|  | Re2 | alpha | Cl | Cd | Cm | Cd_cor | Cl^2 | Cd | Cl/Cd | Cl^(3/2)/Cd
deg
|  | 800000 | -5 | 0.1238 | 0.00894 | -0.159 | 0.00894 | 0.015326 | 0 | 13.8479 | 4.8724
|  |  | -4 | 0.2439 | 0.00788 | -0.1607 | 0.00788 | 0.059487 | 0 | 30.9518 | 15.2859
|  |  | -3 | 0.3653 | 0.00694 | -0.163 | 0.00694 | 0.13344 | 0 | 52.6369 | 31.8138
|  |  | -2 | 0.4852 | 0.00638 | -0.165 | 0.00638 | 0.23542 | 0 | 76.0502 | 52.9737
|  |  | -1 | 0.6013 | 0.00637 | -0.1658 | 0.00637 | 0.36156 | 0 | 94.3956 | 73.1977
|  |  | 0 | 0.715 | 0.00659 | -0.166 | 0.00659 | 0.51122 | 0 | 108.4977 | 91.7432
|  |  | 1 | 0.8262 | 0.00697 | -0.1657 | 0.00697 | 0.68261 | 0 | 118.5366 | 107.7445
|  |  | 2 | 0.9343 | 0.00749 | -0.1648 | 0.00749 | 0.87292 | 0 | 124.7397 | 120.5723
|  |  | 3 | 1.0387 | 0.00813 | -0.1632 | 0.00813 | 1.0789 | 0 | 127.7614 | 130.2101
|  |  | 4 | 1.129 | 0.00858 | -0.1584 | 0.00858 | 1.2746 | 0 | 131.5851 | 139.815
|  |  | 5 | 1.2354 | 0.00965 | -0.1579 | 0.00965 | 1.5262 | 0 | 128.0207 | 142.2932
|  |  | 6 | 1.3374 | 0.01083 | -0.1566 | 0.01083 | 1.7886 | 0 | 123.4903 | 142.8116
|  |  | 7 | 1.4339 | 0.01221 | -0.1542 | 0.01221 | 2.0561 | 0 | 117.4365 | 140.625
|  |  | 8 | 1.52 | 0.01412 | -0.1502 | 0.01412 | 2.3104 | 0 | 107.6487 | 132.7183
|  |  | 9 | 1.5913 | 0.01653 | -0.1436 | 0.01653 | 2.5322 | 0 | 96.2674 | 121.4382
|  |  | 10 | 1.6483 | 0.01918 | -0.1346 | 0.01918 | 2.7169 | 0 | 85.9385 | 110.3331
|  |  | 11 | 1.7023 | 0.02216 | -0.1261 | 0.02216 | 2.8978 | 0 | 76.8186 | 100.2269
|  |  | 12 | 1.7425 | 0.02625 | -0.1167 | 0.02625 | 3.0363 | 0 | 66.381 | 87.6254
|  |  | 13 | 1.7514 | 0.0333 | -0.1057 | 0.0333 | 3.0674 | 0 | 52.5946 | 69.6039
|  |  | 14 | 1.7621 | 0.04137 | -0.0981 | 0.04137 | 3.105 | 0 | 42.5937 | 56.5406
|  | Re3 | alpha | Cl | Cd | Cm | Cd_cor | Cl^2 | Cd | Cl/Cd | Cl^(3/2)/Cd
deg
|  | 1200000 | -5 | 0.1277 | 0.00769 | -0.1593 | 0.00769 | 0.016307 | 0 | 16.606 | 5.9342
|  |  | -4 | 0.247 | 0.007 | -0.1609 | 0.007 | 0.061009 | 0 | 35.2857 | 17.5367
|  |  | -3 | 0.3666 | 0.00641 | -0.1627 | 0.00641 | 0.1344 | 0 | 57.1919 | 34.6283
|  |  | -2 | 0.486 | 0.00596 | -0.1647 | 0.00596 | 0.2362 | 0 | 81.5436 | 56.8471
|  |  | -1 | 0.6027 | 0.00593 | -0.1658 | 0.00593 | 0.36325 | 0 | 101.6358 | 78.9037
|  |  | 0 | 0.7172 | 0.00616 | -0.1664 | 0.00616 | 0.51438 | 0 | 116.4286 | 98.6006
|  |  | 1 | 0.83 | 0.00655 | -0.1666 | 0.00655 | 0.6889 | 0 | 126.7176 | 115.4452
|  |  | 2 | 0.9411 | 0.00702 | -0.1666 | 0.00702 | 0.88567 | 0 | 134.0598 | 130.0519
|  |  | 4 | 1.1543 | 0.00831 | -0.1646 | 0.00831 | 1.3324 | 0 | 138.9049 | 149.2372
|  |  | 5 | 1.2474 | 0.00899 | -0.1608 | 0.00899 | 1.556 | 0 | 138.7542 | 154.9705
|  |  | 6 | 1.3508 | 0.01011 | -0.1597 | 0.01011 | 1.8247 | 0 | 133.6103 | 155.2871
|  |  | 7 | 1.4481 | 0.01149 | -0.1575 | 0.01149 | 2.097 | 0 | 126.0313 | 151.6624
|  |  | 8 | 1.5348 | 0.01341 | -0.1535 | 0.01341 | 2.3556 | 0 | 114.4519 | 141.7911
|  |  | 9 | 1.6104 | 0.01566 | -0.1476 | 0.01566 | 2.5934 | 0 | 102.8352 | 130.4995
|  |  | 10 | 1.6744 | 0.01784 | -0.1396 | 0.01784 | 2.8036 | 0 | 93.8565 | 121.449
|  |  | 11 | 1.7304 | 0.02052 | -0.1309 | 0.02052 | 2.9943 | 0 | 84.3275 | 110.9283
|  |  | 12 | 1.7571 | 0.02531 | -0.1191 | 0.02531 | 3.0874 | 0 | 69.4232 | 92.0243
|  |  | 13 | 1.7873 | 0.03043 | -0.1098 | 0.03043 | 3.1944 | 0 | 58.7348 | 78.5225
|  |  | 14 | 1.8091 | 0.03698 | -0.102 | 0.03698 | 3.2728 | 0 | 48.921 | 65.8002
|  |  | 15 | 1.8199 | 0.0456 | -0.096 | 0.0456 | 3.312 | 0 | 39.9101 | 53.8402
|  | Re4 | alpha | Cl | Cd | Cm | Cd_cor | Cl^2 | Cd | Cl/Cd | Cl^(3/2)/Cd
deg
|  | 1600000 | -5 | 0.1292 | 0.00708 | -0.1594 | 0.00708 | 0.016693 | 0 | 18.2486 | 6.5593
|  |  | -4 | 0.2477 | 0.0066 | -0.1608 | 0.0066 | 0.061355 | 0 | 37.5303 | 18.6786
|  |  | -3 | 0.3668 | 0.00616 | -0.1626 | 0.00616 | 0.13454 | 0 | 59.5455 | 36.0631
|  |  | -2 | 0.486 | 0.0058 | -0.1645 | 0.0058 | 0.2362 | 0 | 83.7931 | 58.4153
|  |  | -1 | 0.6036 | 0.00573 | -0.166 | 0.00573 | 0.36433 | 0 | 105.3403 | 81.8407
|  |  | 0 | 0.7188 | 0.00595 | -0.1667 | 0.00595 | 0.51667 | 0 | 120.8067 | 102.4224
|  |  | 1 | 0.8325 | 0.00632 | -0.1672 | 0.00632 | 0.69306 | 0 | 131.7247 | 120.1875
|  |  | 2 | 0.945 | 0.00676 | -0.1675 | 0.00676 | 0.89302 | 0 | 139.7929 | 135.8942
|  |  | 3 | 1.0554 | 0.00729 | -0.1674 | 0.00729 | 1.1139 | 0 | 144.7737 | 148.7298
|  |  | 4 | 1.1619 | 0.00802 | -0.1665 | 0.00802 | 1.35 | 0 | 144.8753 | 156.1632
|  |  | 5 | 1.2639 | 0.00883 | -0.1647 | 0.00883 | 1.5974 | 0 | 143.137 | 160.9194
|  |  | 6 | 1.3592 | 0.00969 | -0.1616 | 0.00969 | 1.8474 | 0 | 140.2683 | 163.5314
|  |  | 7 | 1.456 | 0.01113 | -0.1594 | 0.01113 | 2.1199 | 0 | 130.8176 | 157.8508
|  |  | 8 | 1.5446 | 0.01295 | -0.1557 | 0.01295 | 2.3858 | 0 | 119.2741 | 148.2362
|  |  | 9 | 1.6236 | 0.01505 | -0.1503 | 0.01505 | 2.6361 | 0 | 107.8804 | 137.4618
|  |  | 10 | 1.6923 | 0.01702 | -0.143 | 0.01702 | 2.8639 | 0 | 99.4301 | 129.347
|  |  | 11 | 1.743 | 0.01987 | -0.1332 | 0.01987 | 3.038 | 0 | 87.7202 | 115.8106
|  |  | 12 | 1.7769 | 0.02405 | -0.122 | 0.02405 | 3.1574 | 0 | 73.8836 | 98.4871
|  |  | 13 | 1.8152 | 0.02835 | -0.1132 | 0.02835 | 3.295 | 0 | 64.0282 | 86.2648
|  |  | 15 | 1.8603 | 0.0415 | -0.0984 | 0.0415 | 3.4607 | 0 | 44.8265 | 61.1401