## Aircraft
Aircraft | UAV
S | 1.05 | m2 | wing reference area
W | 225.5495 | N | aircraft weight
CD0 | 0.052 |  | zero-lift drag coefficient
K1 | -0.0449 |  | lift dependent drag coefficient factor
K | 0.1061 |  | lift squared dependent drag coefficient factor
CLmax | 1.4 |  | maximum lift coefficient
Sc | 0.05 | m2 | body cross-section area behind propeller
Jfactor | 0.9004 |  | blockage correction for J
Swet | 0.94248 | m2 | body wetted area behind propeller
lf | 1.5 | m | body length behind propeller
Wfuel | 33.0969 | N | fuel weight
Cbat | 215.2455 | Ah | battery capacity | 215.2475 | Ah = Cbat suggested so that range for electric and piston versions is the same.
Wbat | 390.4989 | N | battery weight
W-Wfuel | 192.4526 | N | aircraft weight without fuel
W-Wbat | -164.9494 | N | aircraft weight without battery
WE | 225.5495 | N | electric aircraft weight for same range as piston aircraft

## Engine
[10 empty] | Model 1 |  |  |  |  | Model 2
Engine | 3W-42i (4.0HP) |  | N | Pengine | [5 empty] | Pengine, W |  |  |  |  | Pengine, W
|  |  | rpm | W
Nmin | 1400 | rpm | [6 empty] | N, rpm | 1400 | 3050 | 4700 | 6350 | 8000 | 1400 | 3050 | 4700 | 6350 | 8000
Nmax | 8000 | rpm | 1400 | 300
Pmin | 300 | W | 1730 | 422.5 |  | h | T | p | rho | Pengine | Pengine | Pengine | Pengine | Pengine | Pengine | Pengine | Pengine | Pengine | Pengine | rho_cor | rho_cor | rho_cor | rho_cor | rho_cor
Pmax | 2750 | W | 2060 | 545 |  | m | K | kPa | kg/m^3 | W | W | W | W | W | W | W | W | W | W
hcrit | 0 | m | 2390 | 667.5
|  |  | 2720 | 790 |  | 0 | 288.15 | 101.325 | 1.225 | 299.9999 | 912.4999 | 1524.9999 | 2137.5 | 2750 | 300 | 912.4998 | 1524.9997 | 2137.4998 | 2750 | 1 | 1 | 1 | 1 | 1
nengine | 1 |  | 3050 | 912.5 |  | 625 | 284.0875 | 94.0386 | 1.1532 | 282.4081 | 858.9917 | 1435.5752 | 2012.1588 | 2588.7424 | 300 | 872.1854 | 1444.3709 | 2016.5566 | 2588.7424 | 0.94136 | 0.94136 | 0.94136 | 0.94136 | 0.94136
|  |  | 3380 | 1035 |  | 1250 | 280.025 | 87.1824 | 1.0846 | 265.6167 | 807.9176 | 1350.2186 | 1892.5196 | 2434.8206 | 300 | 833.7049 | 1367.41 | 1901.1152 | 2434.8206 | 0.88539 | 0.88539 | 0.88539 | 0.88539 | 0.88539
sfc0 | 5.9433e-07 | N/W.s | 3710 | 1157.5 |  | 1875 | 275.9625 | 80.7368 | 1.0192 | 249.5999 | 759.1999 | 1268.8 | 1778.4 | 2288.0001 | 300 | 796.9998 | 1293.9998 | 1790.9999 | 2288.0001 | 0.832 | 0.832 | 0.832 | 0.832 | 0.832
k | 1.72 |  | 4040 | 1280 |  | 2500 | 271.9 | 74.6825 | 0.95686 | 234.3327 | 712.7622 | 1191.1916 | 1669.6211 | 2148.0506 | 300 | 762.0125 | 1224.0251 | 1686.0378 | 2148.0506 | 0.78111 | 0.78111 | 0.78111 | 0.78111 | 0.78111
|  |  | 4370 | 1402.5 |  | 3125 | 267.8375 | 69.0013 | 0.89748 | 219.7904 | 668.5293 | 1117.2682 | 1566.0072 | 2014.7461 | 300 | 728.6864 | 1157.3728 | 1586.0594 | 2014.7461 | 0.73263 | 0.73263 | 0.73263 | 0.73263 | 0.73263
rho_crit | 1.225 | kg/m^3 | 4700 | 1525 |  | 3750 | 263.775 | 63.6751 | 0.84096 | 205.9488 | 626.4278 | 1046.9068 | 1467.3857 | 1887.8647 | 300 | 696.966 | 1093.9322 | 1490.8984 | 1887.8647 | 0.6865 | 0.6865 | 0.6865 | 0.6865 | 0.6865
|  |  | 5030 | 1647.5 |  | 4375 | 259.7125 | 58.6869 | 0.7872 | 192.7841 | 586.3853 | 979.9865 | 1373.5876 | 1767.1888 | 300 | 666.797 | 1033.5942 | 1400.3914 | 1767.1888 | 0.64261 | 0.64261 | 0.64261 | 0.64261 | 0.64261
P0ref | 2750.0012 | W | 5360 | 1770 |  | 5000 | 255.65 | 54.0199 | 0.73612 | 180.2732 | 548.3311 | 916.389 | 1284.4468 | 1652.5047 | 300 | 638.126 | 976.2522 | 1314.3784 | 1652.5047 | 0.60091 | 0.60091 | 0.60091 | 0.60091 | 0.60091
|  |  | 5690 | 1892.5 |  | 5625 | 251.5875 | 49.6581 | 0.6876 | 168.393 | 512.1956 | 855.9981 | 1199.8007 | 1543.6033 | 300 | 610.9007 | 921.8015 | 1232.7023 | 1543.6033 | 0.56131 | 0.56131 | 0.56131 | 0.56131 | 0.56131
Nmax-Nmin | 6600 | rpm | 6020 | 2015 |  | 6250 | 247.525 | 45.586 | 0.64158 | 157.1213 | 477.9108 | 798.7002 | 1119.4897 | 1440.2792 | 300 | 585.0697 | 870.1394 | 1155.2093 | 1440.2792 | 0.52374 | 0.52374 | 0.52374 | 0.52374 | 0.52374
|  |  | 6350 | 2137.5 |  | 6875 | 243.4625 | 41.7885 | 0.59795 | 146.4361 | 445.4099 | 744.3837 | 1043.3575 | 1342.3313 | 300 | 560.5827 | 821.1655 | 1081.7484 | 1342.3313 | 0.48812 | 0.48812 | 0.48812 | 0.48812 | 0.48812
Model | 0 | 0 or 1 | 6680 | 2260 |  | 7500 | 239.4 | 38.2514 | 0.55662 | 136.3159 | 414.6276 | 692.9393 | 971.251 | 1249.5627 | 300 | 537.3906 | 774.7812 | 1012.1719 | 1249.5627 | 0.45439 | 0.45439 | 0.45439 | 0.45439 | 0.45439
|  |  | 7010 | 2382.5 |  | 8125 | 235.3375 | 34.9607 | 0.51752 | 126.7396 | 385.4998 | 644.2601 | 903.0203 | 1161.7805 | 300 | 515.445 | 730.8901 | 946.3353 | 1161.7805 | 0.42247 | 0.42247 | 0.42247 | 0.42247 | 0.42247
|  |  | 7340 | 2505 |  | 8750 | 231.275 | 31.9031 | 0.48055 | 117.6868 | 357.964 | 598.2413 | 838.5185 | 1078.7958 | 300 | 494.6989 | 689.3978 | 884.0967 | 1078.7958 | 0.39229 | 0.39229 | 0.39229 | 0.39229 | 0.39229
|  |  | 7670 | 2627.5 |  | 9375 | 227.2125 | 29.0657 | 0.44564 | 109.1371 | 331.9588 | 554.7804 | 777.6021 | 1000.4238 | 300 | 475.1059 | 650.2118 | 825.3178 | 1000.4238 | 0.36379 | 0.36379 | 0.36379 | 0.36379 | 0.36379
|  |  | 8000 | 2750 |  | 10000 | 223.15 | 26.4363 | 0.41271 | 101.0709 | 307.4241 | 513.7773 | 720.1305 | 926.4838 | 300 | 456.6209 | 613.2418 | 769.8627 | 926.4838 | 0.3369 | 0.3369 | 0.3369 | 0.3369 | 0.3369
A equação do gráfico é para o nível do mar e acelerador no máximo.
1
0
2750

## PropellerP
Propeller | 16''x12''
Dpropeller | 0.4064 | m | propeller diameter
Ppropeller | 0.3048 | m | propeller pitch
B | 2 |  | number of blades
Jmax | 0.84892
V | N | Pengine | Pprop | J | Cp | eta | [8 empty] | J | Cp_est | eta_est
m/s | rpm | W | W
1 | 8000 | 1790.1 | 64.424 | 0.018455 | 0.05561 | 0.035989 | [8 empty] | 0.018455 | 0.055599 | 0.0434
10 | 8000 | 1770.7 | 606.81 | 0.18455 | 0.055008 | 0.34269 | [8 empty] | 0.18455 | 0.05504 | 0.33842
20 | 8000 | 1654.8 | 1014.4 | 0.36909 | 0.051407 | 0.613 | [8 empty] | 0.36909 | 0.051381 | 0.61924
30 | 8000 | 1368.9 | 1070.4 | 0.55364 | 0.042526 | 0.78194 | [8 empty] | 0.55364 | 0.042511 | 0.77289
35 | 8000 | 1141.5 | 923.89 | 0.64592 | 0.035461 | 0.80936 | [8 empty] | 0.64592 | 0.03547 | 0.81276
40 | 8000 | 847.38 | 639.41 | 0.73819 | 0.026324 | 0.75457 | [8 empty] | 0.73819 | 0.026345 | 0.76611
43 | 8000 | 635.75 | 396.03 | 0.79355 | 0.01975 | 0.62293 | [8 empty] | 0.79355 | 0.019761 | 0.60925
46 | 8000 | 395.81 | 94.089 | 0.84892 | 0.012296 | 0.23771 | [8 empty] | 0.84892 | 0.012276 | 0.24185
Valores de N e V assumidos para obter as curvas de Cp e eta em função de J
Pengine corresponde ao "Power Absorbed" do PropSelector
Pprop corresponde ao "Power Output" do PropSelector
As equações do gráfico são as equações características desta hélice.
Power coefficient equation:
Cpref = | 0.055571 | + | 0.0018326 | J + | -0.015325 | J2 + | -0.055259 | J3 + | 0 | J4 + | 0 | J5 + | 0 | J6
Propulsive efficiency equation:
eta = | 0 | + | 2.5126 | J + | -9.6752 | J2 + | 54.3968 | J3 + | -150.4384 | J4 + | 188.3827 | J5 + | -88.4977 | J6
Power coefficient correction factor:
Cp/Cpref = | 1

## PowerP1
h | 0 | m | altitude
rho | 1.225 | kg/m3
f | 1 |  | power setting
Performance without installation corrections |  |  |  |  | Puninstalled | W
V | f | N | J | Pengine | Qengine | Cp1 | Cp2 | etap | Pprop |  |  | Nsuggested | [5 empty] | V
m/s |  | rpm |  | W | Nm | engine | prop |  | W |  |  | rpm | [5 empty] | km/h
15.8274 | 1 | 10099.7997 | 0.23136 | 3529.4695 | 3.3371 | 0.05449 | 0.05449 | 0.41737 | 1473.0948 |  |  | 10099.7997 | OK | maximum engine speed exceeded |  |  |  | 56.9786
19.0166 | 1 | 10171.6126 | 0.27602 | 3556.1274 | 3.3386 | 0.053747 | 0.053747 | 0.4898 | 1741.804 |  |  | 10171.6126 | OK | maximum engine speed exceeded |  |  |  | 68.4598
22.2058 | 1 | 10265.9745 | 0.31935 | 3591.1556 | 3.3405 | 0.052794 | 0.052794 | 0.55449 | 1991.2542 |  |  | 10265.9745 | OK | maximum engine speed exceeded |  |  |  | 79.941
25.395 | 1 | 10384.2307 | 0.36105 | 3635.0537 | 3.3428 | 0.051634 | 0.051634 | 0.60953 | 2215.6873 |  |  | 10384.2307 | OK | maximum engine speed exceeded |  |  |  | 91.4221
28.5843 | 1 | 10527.1377 | 0.40088 | 3688.1025 | 3.3455 | 0.050283 | 0.050283 | 0.65468 | 2414.5128 |  |  | 10527.1377 | OK | maximum engine speed exceeded |  |  |  | 102.9033
31.7735 | 1 | 10694.8738 | 0.43862 | 3750.3682 | 3.3486 | 0.048764 | 0.048764 | 0.69097 | 2591.3739 |  |  | 10694.8738 | OK | maximum engine speed exceeded |  |  |  | 114.3845
34.9627 | 1 | 10887.093 | 0.47412 | 3821.7222 | 3.3521 | 0.047106 | 0.047106 | 0.72012 | 2752.112 |  |  | 10887.093 | OK | maximum engine speed exceeded |  |  |  | 125.8657
38.1519 | 1 | 11103.0107 | 0.50731 | 3901.8735 | 3.3559 | 0.045342 | 0.045342 | 0.74391 | 2902.6477 |  |  | 11103.0107 | OK | maximum engine speed exceeded |  |  |  | 137.3469
41.3411 | 1 | 11341.5078 | 0.53816 | 3990.4065 | 3.3598 | 0.043506 | 0.043506 | 0.76369 | 3047.4389 |  |  | 11341.5078 | OK | maximum engine speed exceeded |  |  |  | 148.8281
44.5303 | 1 | 11601.2359 | 0.56669 | 4086.8206 | 3.364 | 0.041632 | 0.041632 | 0.78025 | 3188.7508 |  |  | 11601.2359 | OK | maximum engine speed exceeded |  |  |  | 160.3092
47.7196 | 1 | 11880.714 | 0.593 | 4190.5662 | 3.3682 | 0.039746 | 0.039746 | 0.79384 | 3326.6422 |  |  | 11880.714 | OK | maximum engine speed exceeded |  |  |  | 171.7904
Ajustar N para que Cp1 = Cp2
Nota: O regime máximo deste motor é |  |  |  | 8000 | rpm pelo que não é aconselhável voar a mais de |  |  |  |  | 34.9627 | m/s.
Performance with installation corrections |  |  |  |  | Pinstalled | W
V | f | N | J | Pengine | Qengine | Cp1 | Cp2 | etap | Pprop |  |  | Nsuggested |  |  | Ref | Cf | etafactor | V
m/s |  | rpm |  | W | Nm | engine | prop |  | W |  |  | rpm | [5 empty] | km/h
15.8274 | 1 | 10072.0677 | 0.20889 | 3519.1751 | 3.3365 | 0.054782 | 0.054782 | 0.36592 | 1287.7325 |  |  | 10072.0677 | OK | maximum engine speed exceeded | 1631117.0594 | 0.0040691 | 0.96382 | 56.9786
18.8372 | 1 | 10122.8512 | 0.24737 | 3538.0265 | 3.3376 | 0.05425 | 0.05425 | 0.42827 | 1515.2422 |  |  | 10122.8512 | OK | maximum engine speed exceeded | 1941298.2674 | 0.0039409 | 0.96496 | 67.8139
21.847 | 1 | 10189.085 | 0.28503 | 3562.6133 | 3.3389 | 0.053569 | 0.053569 | 0.48662 | 1733.6228 |  |  | 10189.085 | OK | maximum engine speed exceeded | 2251479.4755 | 0.0038355 | 0.9659 | 78.6493
24.8568 | 1 | 10271.8436 | 0.32168 | 3593.3343 | 3.3406 | 0.052735 | 0.052735 | 0.53919 | 1937.5076 |  |  | 10271.8436 | OK | maximum engine speed exceeded | 2561660.6835 | 0.0037465 | 0.96669 | 89.4846
27.8666 | 1 | 10371.9067 | 0.35716 | 3630.4789 | 3.3425 | 0.051753 | 0.051753 | 0.58499 | 2123.806 |  |  | 10371.9067 | OK | maximum engine speed exceeded | 2871841.8915 | 0.0036696 | 0.96737 | 100.3199
30.8765 | 1 | 10489.7457 | 0.39129 | 3674.2222 | 3.3448 | 0.050631 | 0.050631 | 0.62383 | 2292.0877 |  |  | 10489.7457 | OK | maximum engine speed exceeded | 3182023.0996 | 0.0036022 | 0.96797 | 111.1553
33.8863 | 1 | 10625.5277 | 0.42394 | 3724.6261 | 3.3474 | 0.049383 | 0.049383 | 0.65622 | 2444.1742 |  |  | 10625.5277 | OK | maximum engine speed exceeded | 3492204.3076 | 0.0035422 | 0.96851 | 121.9906
36.8961 | 1 | 10779.1369 | 0.45502 | 3781.6476 | 3.3502 | 0.048026 | 0.048026 | 0.68311 | 2583.2872 |  |  | 10779.1369 | OK | maximum engine speed exceeded | 3802385.5157 | 0.0034882 | 0.96899 | 132.8259
39.9059 | 1 | 10950.209 | 0.48445 | 3845.1516 | 3.3532 | 0.04658 | 0.04658 | 0.70559 | 2713.0909 |  |  | 10950.209 | OK | maximum engine speed exceeded | 4112566.7237 | 0.0034393 | 0.96942 | 143.6613
42.9157 | 1 | 11138.1749 | 0.5122 | 3914.9268 | 3.3565 | 0.045064 | 0.045064 | 0.72463 | 2836.8778 |  |  | 11138.1749 | OK | maximum engine speed exceeded | 4422747.9318 | 0.0033945 | 0.96982 | 154.4966
45.9255 | 1 | 11342.3078 | 0.53825 | 3990.7034 | 3.3598 | 0.043501 | 0.043501 | 0.74098 | 2957.0308 |  |  | 11342.3078 | OK | maximum engine speed exceeded | 4732929.1398 | 0.0033533 | 0.97019 | 165.3319

## PowerP2
h | 0 | m | altitude
rho | 1.225 | kg/m3
Performance without installation corrections
V | f | N | J | Pengine | Qengine | Cp1 | Cp2 | etap | Pprop | CL | Preq | Nsuggested |  | fsuggested | [5 empty] | V
m/s |  | rpm |  | W | Nm | engine | prop |  | W |  | W | rpm | [7 empty] | km/h
15.8274 | 0.38156 | 6306.1462 | 0.37055 | 809.3801 | 1.2256 | 0.051335 | 0.051335 | 0.62096 | 502.5916 | 1.4 | 502.5916 | 6306.1462 | OK | 0.38156 | OK | OK |  |  |  | 56.9786
19.0166 | 0.33079 | 6079.0923 | 0.46184 | 673.8027 | 1.0584 | 0.047705 | 0.047705 | 0.71052 | 478.7508 | 0.9698 | 478.7508 | 6079.0923 | OK | 0.33079 | OK | OK |  |  |  | 68.4598
22.2058 | 0.32668 | 6269.5914 | 0.52291 | 688.5315 | 1.0487 | 0.044438 | 0.044438 | 0.75416 | 519.2658 | 0.71123 | 519.2658 | 6269.5914 | OK | 0.32668 | OK | OK |  |  |  | 79.941
25.395 | 0.3525 | 6708.7569 | 0.55886 | 800.4128 | 1.1393 | 0.042164 | 0.042164 | 0.77588 | 621.021 | 0.54381 | 621.021 | 6708.7569 | OK | 0.3525 | OK | OK |  |  |  | 91.4221
28.5843 | 0.401 | 7299.6358 | 0.57813 | 998.4888 | 1.3062 | 0.040831 | 0.040831 | 0.78638 | 785.1965 | 0.42923 | 785.1965 | 7299.6358 | OK | 0.401 | OK | OK |  |  |  | 102.9033
31.7735 | 0.46768 | 7981.2454 | 0.58775 | 1282.8666 | 1.5349 | 0.040135 | 0.040135 | 0.79128 | 1015.1114 | 0.34739 | 1015.1114 | 7981.2454 | OK | 0.46768 | OK | OK |  |  |  | 114.3845
34.9627 | 0.5496 | 8716.8139 | 0.59217 | 1657.6478 | 1.816 | 0.039808 | 0.039808 | 0.79344 | 1315.2491 | 0.2869 | 1315.2491 | 8716.8139 | OK | 0.5496 | OK | maximum engine speed exceeded |  |  |  | 125.8657
38.1519 | 0.64485 | 9484.8197 | 0.59386 | 2128.752 | 2.1432 | 0.039681 | 0.039681 | 0.79425 | 1690.7699 | 0.24094 | 1690.7699 | 9484.8197 | OK | 0.64485 | OK | maximum engine speed exceeded |  |  |  | 137.3469
41.3411 | 0.75217 | 10272.654 | 0.59415 | 2703.0101 | 2.5127 | 0.03966 | 0.03966 | 0.79439 | 2147.2502 | 0.2052 | 2147.2502 | 10272.654 | OK | 0.75217 | OK | maximum engine speed exceeded |  |  |  | 148.8281
44.5303 | 0.87074 | 11072.8081 | 0.59374 | 3387.745 | 2.9216 | 0.039691 | 0.039691 | 0.7942 | 2690.5339 | 0.17686 | 2690.5339 | 11072.8081 | OK | 0.87074 | OK | maximum engine speed exceeded |  |  |  | 160.3092
47.7196 | 1 | 11880.714 | 0.593 | 4190.5662 | 3.3682 | 0.039746 | 0.039746 | 0.79384 | 3326.6422 | 0.15401 | 3326.6422 | 11880.714 | OK | 1 | OK | maximum engine speed exceeded |  |  |  | 171.7904
Ajustar N para que Cp1 = Cp2
Ajustar f para que Pprop = Preq
Nota: Se a velocidade de cruzeiro for |  |  |  | 31.7735 | m/s então o regime no cruzeiro é |  |  |  | 7981.2454 | rpm.
Performance with installation corrections
V | f | N | J | Pengine | Qengine | Cp1 | Cp2 | etap | Pprop | CL | Preq | Nsuggested |  | fsuggested |  |  | Ref | Cf | etafactor | V
m/s |  | rpm |  | W | Nm | engine | prop |  | W |  | W | rpm | [7 empty] | km/h
15.8274 | 0.42296 | 6562.2161 | 0.32062 | 937.3978 | 1.3641 | 0.052762 | 0.052762 | 0.53616 | 502.5916 | 1.4 | 502.5916 | 6562.2161 | OK | 0.42296 | OK | OK | 1631117.0594 | 0.0040691 | 0.96382 | 56.9786
18.8372 | 0.36182 | 6205.6018 | 0.40352 | 754.001 | 1.1603 | 0.050184 | 0.050184 | 0.63438 | 478.3232 | 0.98836 | 478.3232 | 6205.6018 | OK | 0.36182 | OK | OK | 1941298.2674 | 0.0039409 | 0.96496 | 67.8139
21.847 | 0.35258 | 6287.5151 | 0.4619 | 745.4672 | 1.1322 | 0.047702 | 0.047702 | 0.68634 | 511.6416 | 0.73479 | 511.6416 | 6287.5151 | OK | 0.35258 | OK | OK | 2251479.4755 | 0.0038355 | 0.9659 | 78.6493
24.8568 | 0.37496 | 6631.8705 | 0.49824 | 840.7171 | 1.2106 | 0.045845 | 0.045845 | 0.71313 | 599.5372 | 0.56762 | 599.5372 | 6631.8705 | OK | 0.37496 | OK | OK | 2561660.6835 | 0.0037465 | 0.96669 | 89.4846
27.8666 | 0.42033 | 7137.9531 | 0.51897 | 1021.3987 | 1.3664 | 0.044671 | 0.044671 | 0.72711 | 742.6644 | 0.45162 | 742.6644 | 7137.9531 | OK | 0.42033 | OK | OK | 2871841.8915 | 0.0036696 | 0.96737 | 100.3199
30.8765 | 0.48395 | 7743.7818 | 0.53004 | 1284.8309 | 1.5844 | 0.044008 | 0.044008 | 0.73438 | 943.5556 | 0.36787 | 943.5556 | 7743.7818 | OK | 0.48395 | OK | OK | 3182023.0996 | 0.0036022 | 0.96797 | 111.1553
33.8863 | 0.56282 | 8410.9556 | 0.53556 | 1633.6269 | 1.8547 | 0.043668 | 0.043668 | 0.7381 | 1205.7872 | 0.30542 | 1205.7872 | 8410.9556 | OK | 0.56282 | OK | maximum engine speed exceeded | 3492204.3076 | 0.0035422 | 0.96851 | 121.9906
36.8961 | 0.65498 | 9116.0678 | 0.53803 | 2072.561 | 2.1711 | 0.043515 | 0.043515 | 0.73993 | 1533.554 | 0.25762 | 1533.554 | 9116.0678 | OK | 0.65498 | OK | maximum engine speed exceeded | 3802385.5157 | 0.0034882 | 0.96899 | 132.8259
39.9059 | 0.75911 | 9844.9123 | 0.53884 | 2607.4347 | 2.5291 | 0.043464 | 0.043464 | 0.74074 | 1931.4356 | 0.22023 | 1931.4356 | 9844.9123 | OK | 0.75911 | OK | maximum engine speed exceeded | 4112566.7237 | 0.0034393 | 0.96942 | 143.6613
42.9157 | 0.87432 | 10588.7935 | 0.53877 | 3244.5948 | 2.9261 | 0.043468 | 0.043468 | 0.74101 | 2404.262 | 0.19042 | 2404.262 | 10588.7935 | OK | 0.87432 | OK | maximum engine speed exceeded | 4422747.9318 | 0.0033945 | 0.96982 | 154.4966
45.9255 | 1 | 11342.3078 | 0.53825 | 3990.7034 | 3.3598 | 0.043501 | 0.043501 | 0.74098 | 2957.0308 | 0.16628 | 2957.0308 | 11342.3078 | OK | 1 | OK | maximum engine speed exceeded | 4732929.1398 | 0.0033533 | 0.97019 | 165.3319

## PerformanceP
h | 0 | m | altitude
rho | 1.225 | kg/m3
Performance without installation corrections |  |  |  | Puninstalled | W
V | Pprop | Preq | RC |  |  | V | Pengine | sfc | etap | CL | CD | L/D | R | E | fc | fc
m/s | W | W | m/s |  |  | m/s | W | N/(Ws) |  |  |  |  | km | h | kg/h | l/h
15.8274 | 1473.0948 | 502.5916 | 4.3028 |  |  | 15.8274 | 809.3801 | 1.2879e-06 | 0.62096 | 1.4 | 0.1971 | 7.1029 | 502.5289 | 8.8196 | 0.38267 | 0.51023
19.0166 | 1741.804 | 478.7508 | 5.5999 |  |  | 19.0166 | 673.8027 | 1.46e-06 | 0.71052 | 0.9698 | 0.10825 | 8.9591 | 639.7718 | 9.3452 | 0.36115 | 0.48153
22.2058 | 1991.2542 | 519.2658 | 6.5262 |  |  | 22.2058 | 688.5315 | 1.4763e-06 | 0.75416 | 0.71123 | 0.073738 | 9.6454 | 723.0246 | 9.0445 | 0.37316 | 0.49754
25.395 | 2215.6873 | 621.021 | 7.0701 |  |  | 25.395 | 800.4128 | 1.3804e-06 | 0.77588 | 0.54381 | 0.058961 | 9.2233 | 760.7239 | 8.321 | 0.4056 | 0.5408
28.5843 | 2414.5128 | 785.1965 | 7.2238 |  |  | 28.5843 | 998.4888 | 1.2336e-06 | 0.78638 | 0.42923 | 0.052276 | 8.2109 | 768.0927 | 7.4642 | 0.45216 | 0.60288
31.7735 | 2591.3739 | 1015.1114 | 6.9885 |  |  | 31.7735 | 1282.8666 | 1.0814e-06 | 0.79128 | 0.34739 | 0.049207 | 7.0598 | 758.03 | 6.627 | 0.50928 | 0.67904
34.9627 | 2752.112 | 1315.2491 | 6.3705 |  |  | 34.9627 | 1657.6478 | 9.4501e-07 | 0.79344 | 0.2869 | 0.047852 | 5.9957 | 738.6904 | 5.8689 | 0.57507 | 0.76676
38.1519 | 2902.6477 | 1690.7699 | 5.373 |  |  | 38.1519 | 2128.752 | 8.3001e-07 | 0.79425 | 0.24094 | 0.047341 | 5.0895 | 714.6502 | 5.2033 | 0.64863 | 0.86484
41.3411 | 3047.4389 | 2147.2502 | 3.9911 |  |  | 41.3411 | 2703.0101 | 7.3533e-07 | 0.79439 | 0.2052 | 0.047254 | 4.3425 | 688.3986 | 4.6255 | 0.72966 | 0.97288
44.5303 | 3188.7508 | 2690.5339 | 2.2089 |  |  | 44.5303 | 3387.745 | 6.5786e-07 | 0.7942 | 0.17686 | 0.047378 | 3.733 | 661.3029 | 4.1252 | 0.81815 | 1.0909
47.7196 | 3326.6422 | 3326.6422 | 0 |  |  | 47.7196 | 4190.5662 | 5.9433e-07 | 0.79384 | 0.15401 | 0.047602 | 3.2354 | 634.1346 | 3.6913 | 0.91431 | 1.2191
[12 empty] | max | 768.0927 | 9.3452
Performance with installation corrections |  |  |  | Pinstalled | W
V | Pprop | Preq | RC |  |  | V | Pengine | sfc | etap | CL | CD | L/D | R | E | fc | fc
m/s | W | W | m/s |  |  | m/s | W | N/(Ws) |  |  |  |  | km | h | kg/h | l/h
15.8274 | 1287.7325 | 502.5916 | 3.481 |  |  | 15.8274 | 937.3978 | 1.1781e-06 | 0.53616 | 1.4 | 0.1971 | 7.1029 | 474.3259 | 8.3246 | 0.40542 | 0.54056
18.8372 | 1515.2422 | 478.3232 | 4.5973 |  |  | 18.8372 | 754.001 | 1.3491e-06 | 0.63438 | 0.98836 | 0.11127 | 8.8825 | 612.9015 | 9.038 | 0.37342 | 0.4979
21.847 | 1733.6228 | 511.6416 | 5.4178 |  |  | 21.847 | 745.4672 | 1.3801e-06 | 0.68634 | 0.73479 | 0.076295 | 9.6309 | 702.8221 | 8.9362 | 0.37768 | 0.50357
24.8568 | 1937.5076 | 599.5372 | 5.932 |  |  | 24.8568 | 840.7171 | 1.3076e-06 | 0.71313 | 0.56762 | 0.060699 | 9.3513 | 748.3309 | 8.3627 | 0.40358 | 0.53811
27.8666 | 2123.806 | 742.6644 | 6.1235 |  |  | 27.8666 | 1021.3987 | 1.1845e-06 | 0.72711 | 0.45162 | 0.053363 | 8.4632 | 762.3463 | 7.5992 | 0.44413 | 0.59217
30.8765 | 2292.0877 | 943.5556 | 5.9789 |  |  | 30.8765 | 1284.8309 | 1.0506e-06 | 0.73438 | 0.36787 | 0.049841 | 7.3808 | 757.0353 | 6.8106 | 0.49555 | 0.66073
33.8863 | 2444.1742 | 1205.7872 | 5.4905 |  |  | 33.8863 | 1633.6269 | 9.2672e-07 | 0.7381 | 0.30542 | 0.048184 | 6.3386 | 740.8148 | 6.0727 | 0.55576 | 0.74102
36.8961 | 2583.2872 | 1533.554 | 4.6541 |  |  | 36.8961 | 2072.561 | 8.1974e-07 | 0.73993 | 0.25762 | 0.047475 | 5.4265 | 718.7586 | 5.4113 | 0.6237 | 0.8316
39.9059 | 2713.0909 | 1931.4356 | 3.4656 |  |  | 39.9059 | 2607.4347 | 7.3013e-07 | 0.74074 | 0.22023 | 0.047258 | 4.6601 | 693.7678 | 4.8292 | 0.69887 | 0.93183
42.9157 | 2836.8778 | 2404.262 | 1.9181 |  |  | 42.9157 | 3244.5948 | 6.5584e-07 | 0.74101 | 0.19042 | 0.047297 | 4.026 | 667.4867 | 4.3204 | 0.78118 | 1.0416
45.9255 | 2957.0308 | 2957.0308 | -5.2421e-14 |  |  | 45.9255 | 3990.7034 | 5.9433e-07 | 0.74098 | 0.16628 | 0.047468 | 3.503 | 640.859 | 3.8762 | 0.8707 | 1.1609
[12 empty] | max | 762.3463 | 9.038

## Motor
Motor | AXI 5320/34 |  | n | P_motor | Q_motor | I | P_e | eta_motor
|  |  | rpm | W | Nm | A | W
U | 37 | V
Kv | 206 | rpm/V | 1524.4 | 2607.619 | 16.3349 | 353.581 | 13082.4952 | 0.19932
Kt | 0.046356 | Nm/A | 1829.28 | 2972.6857 | 15.5182 | 335.9619 | 12430.5905 | 0.23914
R | 0.084 | ohm | 2134.16 | 3285.6 | 14.7014 | 318.3429 | 11778.6857 | 0.27894
I0 | 1.2 | A | 2439.04 | 3546.3619 | 13.8847 | 300.7238 | 11126.781 | 0.31872
Imax | 45 | A | 2743.92 | 3754.9714 | 13.0679 | 283.1048 | 10474.8762 | 0.35847
f | 1 |  | 3048.8 | 3911.4286 | 12.2512 | 265.4857 | 9822.9714 | 0.39819
n0 | 7622 | rpm | 3353.68 | 4015.7333 | 11.4344 | 247.8667 | 9171.0667 | 0.43787
DnDM | 373.2866 | rpm/Nm | 3658.56 | 4067.8857 | 10.6177 | 230.2476 | 8519.1619 | 0.4775
Kv*Kt | 1 |  | 3963.44 | 4067.8857 | 9.8009 | 212.6286 | 7867.2571 | 0.51707
|  |  | 4268.32 | 4015.7333 | 8.9842 | 195.0095 | 7215.3524 | 0.55655
nmotor | 1 |  | 4573.2 | 3911.4286 | 8.1675 | 177.3905 | 6563.4476 | 0.59594
|  |  | 4878.08 | 3754.9714 | 7.3507 | 159.7714 | 5911.5429 | 0.63519
|  |  | 5182.96 | 3546.3619 | 6.534 | 142.1524 | 5259.6381 | 0.67426
|  |  | 5487.84 | 3285.6 | 5.7172 | 124.5333 | 4607.7333 | 0.71306
|  |  | 5792.72 | 2972.6857 | 4.9005 | 106.9143 | 3955.8286 | 0.75147
|  |  | 6097.6 | 2607.619 | 4.0837 | 89.2952 | 3303.9238 | 0.78925
|  |  | 6402.48 | 2190.4 | 3.267 | 71.6762 | 2652.019 | 0.82594
|  |  | 6707.36 | 1721.0286 | 2.4502 | 54.0571 | 2000.1143 | 0.86047
|  |  | 7012.24 | 1199.5048 | 1.6335 | 36.4381 | 1348.2095 | 0.8897
|  |  | 7317.12 | 625.8286 | 0.81675 | 18.819 | 696.3048 | 0.89879
|  |  | 7622 | 0 | 0 | 1.2 | 44.4 | 0
A equação do gráfico é para o acelerador selecionado.
Note: if Kt is not known, use 1/(Kv*2*pi()/60) instead.

## PropellerE
Propeller | 16''x12''
Dpropeller | 0.4064 | m | propeller diameter
Ppropeller | 0.3048 | m | propeller pitch
B | 2 |  | number of blades
Jmax | 0.84892
V | N | Pengine | Pprop | J | Cp | eta | [8 empty] | J | Cp_est | eta_est
m/s | rpm | W | W
1 | 8000 | 1790.1 | 64.424 | 0.018455 | 0.05561 | 0.035989 | [8 empty] | 0.018455 | 0.055599 | 0.0434
10 | 8000 | 1770.7 | 606.81 | 0.18455 | 0.055008 | 0.34269 | [8 empty] | 0.18455 | 0.05504 | 0.33842
20 | 8000 | 1654.8 | 1014.4 | 0.36909 | 0.051407 | 0.613 | [8 empty] | 0.36909 | 0.051381 | 0.61924
30 | 8000 | 1368.9 | 1070.4 | 0.55364 | 0.042526 | 0.78194 | [8 empty] | 0.55364 | 0.042511 | 0.77289
35 | 8000 | 1141.5 | 923.89 | 0.64592 | 0.035461 | 0.80936 | [8 empty] | 0.64592 | 0.03547 | 0.81276
40 | 8000 | 847.38 | 639.41 | 0.73819 | 0.026324 | 0.75457 | [8 empty] | 0.73819 | 0.026345 | 0.76611
43 | 8000 | 635.75 | 396.03 | 0.79355 | 0.01975 | 0.62293 | [8 empty] | 0.79355 | 0.019761 | 0.60925
46 | 8000 | 395.81 | 94.089 | 0.84892 | 0.012296 | 0.23771 | [8 empty] | 0.84892 | 0.012276 | 0.24185
Valores de N e V assumidos para obter as curvas de Cp e eta em função de J
Pengine corresponde ao "Power Absorbed" do PropSelector
Pprop corresponde ao "Power Output" do PropSelector
As equações do gráfico são as equações características desta hélice.
Power coefficient equation:
Cpref = | 0.055571 | + | 0.0018326 | J + | -0.015325 | J2 + | -0.055259 | J3 + | 0 | J4 + | 0 | J5 + | 0 | J6
Propulsive efficiency equation:
eta = | 0 | + | 2.5126 | J + | -9.6752 | J2 + | 54.3968 | J3 + | -150.4384 | J4 + | 188.3827 | J5 + | -88.4977 | J6
Power coefficient correction factor:
Cp/Cpref = | 1

## PowerE1
h | 0 | m | altitude
rho | 1.225 | kg/m3
f | 1 |  | power setting
Performance without installation corrections |  |  |  |  | Puninstalled | W
V | f | N | J | U | I | Ui | Ieff | Pelectric | Pmotor | Qmotor | Cp1 | Cp2 | etap | Pprop | Isuggested |  | eta
m/s |  | rpm |  | V | A | V | A | W | W | Nm | motor | prop |  | W | A
15.8274 | 1 | 7021.7091 | 0.33279 | 37 | 34.6909 | 34.086 | 33.4909 | 1283.5624 | 1141.5688 | 1.5525 | 0.052447 | 0.052447 | 0.57306 | 654.1908 | 34.6909 | OK | 0.50967
17.0187 | 1 | 7028.4005 | 0.35749 | 37 | 34.3042 | 34.1184 | 33.1042 | 1269.2546 | 1129.4632 | 1.5346 | 0.051743 | 0.051743 | 0.60514 | 683.4841 | 34.3042 | OK | 0.53849
18.2101 | 1 | 7035.9563 | 0.38211 | 37 | 33.8675 | 34.1551 | 32.6675 | 1253.0985 | 1115.7636 | 1.5143 | 0.050951 | 0.050951 | 0.63431 | 707.7385 | 33.8675 | OK | 0.56479
19.4014 | 1 | 7044.4203 | 0.40662 | 37 | 33.3784 | 34.1962 | 32.1784 | 1235.0004 | 1100.3792 | 1.4917 | 0.050068 | 0.050068 | 0.66058 | 726.8929 | 33.3784 | OK | 0.58858
20.5927 | 1 | 7053.8354 | 0.43101 | 37 | 32.8343 | 34.2419 | 31.6343 | 1214.8687 | 1083.2188 | 1.4664 | 0.04909 | 0.04909 | 0.68412 | 741.0529 | 32.8343 | OK | 0.60999
21.7841 | 1 | 7064.2434 | 0.45527 | 37 | 32.2328 | 34.2924 | 31.0328 | 1192.6142 | 1064.1911 | 1.4386 | 0.048014 | 0.048014 | 0.70518 | 750.4499 | 32.2328 | OK | 0.62925
22.9754 | 1 | 7075.6846 | 0.47939 | 37 | 31.5716 | 34.348 | 30.3716 | 1168.1501 | 1043.204 | 1.4079 | 0.04684 | 0.04684 | 0.7241 | 755.387 | 31.5716 | OK | 0.64665
24.1668 | 1 | 7088.1985 | 0.50336 | 37 | 30.8484 | 34.4087 | 29.6484 | 1141.3925 | 1020.1654 | 1.3744 | 0.045563 | 0.045563 | 0.74123 | 756.1764 | 30.8484 | OK | 0.6625
25.3581 | 1 | 7101.8228 | 0.52716 | 37 | 30.0611 | 34.4749 | 28.8611 | 1112.2605 | 994.9824 | 1.3379 | 0.044183 | 0.044183 | 0.75687 | 753.0723 | 30.0611 | OK | 0.67706
26.5494 | 1 | 7116.594 | 0.55078 | 37 | 29.2075 | 34.5466 | 28.0075 | 1080.6762 | 967.5619 | 1.2983 | 0.042698 | 0.042698 | 0.77123 | 746.2084 | 29.2075 | OK | 0.6905
27.7408 | 1 | 7132.5469 | 0.57421 | 37 | 28.2855 | 34.624 | 27.0855 | 1046.5653 | 937.8104 | 1.2556 | 0.041108 | 0.041108 | 0.78432 | 735.5435 | 28.2855 | OK | 0.70282
Ajustar n para que Cp1 = Cp2
Performance with installation corrections |  |  |  |  | Pinstalled | W
V | f | N | J | U | I | Ui | Ieff | Pelectric | Pmotor | Qmotor | Cp1 | Cp2 | etap | Pprop | Isuggested |  | eta | Ref | Cf | etafactor
m/s |  | rpm |  | V | A | V | A | W | W | Nm | motor | prop |  | W | A
15.8274 | 1 | 7014.1073 | 0.29996 | 37 | 35.1302 | 34.0491 | 33.9302 | 1299.8167 | 1155.291 | 1.5729 | 0.05325 | 0.05325 | 0.50735 | 586.1378 | 35.1302 | OK | 0.45094 | 1631117.0594 | 0.0040691 | 0.96382
17.009 | 1 | 7019.0852 | 0.32213 | 37 | 34.8425 | 34.0732 | 33.6425 | 1289.1728 | 1146.3089 | 1.5595 | 0.052724 | 0.052724 | 0.53846 | 617.2428 | 34.8425 | OK | 0.47879 | 1752885.4487 | 0.0040155 | 0.9643
18.1905 | 1 | 7024.7013 | 0.34423 | 37 | 34.518 | 34.1005 | 33.318 | 1277.1643 | 1136.1586 | 1.5445 | 0.052132 | 0.052132 | 0.56752 | 644.7953 | 34.518 | OK | 0.50486 | 1874653.838 | 0.0039662 | 0.96474
19.3721 | 1 | 7030.9877 | 0.36626 | 37 | 34.1547 | 34.131 | 32.9547 | 1263.7226 | 1124.7759 | 1.5276 | 0.051471 | 0.051471 | 0.59439 | 668.5533 | 34.1547 | OK | 0.52903 | 1996422.2273 | 0.0039207 | 0.96514
20.5537 | 1 | 7037.9759 | 0.38822 | 37 | 33.7508 | 34.1649 | 32.5508 | 1248.7801 | 1112.0963 | 1.5089 | 0.05074 | 0.05074 | 0.61901 | 688.3952 | 33.7508 | OK | 0.55125 | 2118190.6167 | 0.0038785 | 0.96552
21.7352 | 1 | 7045.6971 | 0.41008 | 37 | 33.3046 | 34.2024 | 32.1046 | 1232.2705 | 1098.0551 | 1.4882 | 0.049935 | 0.049935 | 0.64142 | 704.3124 | 33.3046 | OK | 0.57156 | 2239959.006 | 0.0038391 | 0.96587
22.9168 | 1 | 7054.1814 | 0.43186 | 37 | 32.8143 | 34.2436 | 31.6143 | 1214.1289 | 1082.5872 | 1.4655 | 0.049054 | 0.049054 | 0.66174 | 716.3947 | 32.8143 | OK | 0.59005 | 2361727.3953 | 0.0038022 | 0.9662
24.0984 | 1 | 7063.4587 | 0.45353 | 37 | 32.2782 | 34.2886 | 31.0782 | 1194.2919 | 1065.6277 | 1.4407 | 0.048095 | 0.048095 | 0.68017 | 724.8054 | 32.2782 | OK | 0.60689 | 2483495.7846 | 0.0037676 | 0.9665
25.2799 | 1 | 7073.5578 | 0.47508 | 37 | 31.6945 | 34.3377 | 30.4945 | 1172.6977 | 1047.1109 | 1.4136 | 0.047057 | 0.047057 | 0.69692 | 729.7516 | 31.6945 | OK | 0.62228 | 2605264.174 | 0.003735 | 0.96679
26.4615 | 1 | 7084.5067 | 0.49652 | 37 | 31.0618 | 34.3908 | 29.8618 | 1149.2863 | 1026.9712 | 1.3843 | 0.045939 | 0.045939 | 0.71224 | 731.4489 | 31.0618 | OK | 0.63644 | 2727032.5633 | 0.0037042 | 0.96707
27.6431 | 1 | 7096.3328 | 0.51783 | 37 | 30.3784 | 34.4482 | 29.1784 | 1123.9995 | 1005.1427 | 1.3526 | 0.044738 | 0.044738 | 0.72635 | 730.0853 | 30.3784 | OK | 0.64954 | 2848800.9526 | 0.003675 | 0.96733

## PowerE2
h | 0 | m | altitude
rho | 1.225 | kg/m3
Performance without installation corrections
V | f | N | J | U | I | Ui | Ieff | Pelectric | Pmotor | Qmotor | Cp1 | Cp2 | etap | Pprop | CL | Preq | Isuggested |  | fsuggested |  | eta
m/s |  | rpm |  | V | A | V | A | W | W | Nm | motor | prop |  | W |  | W | A
15.8274 | 0.89011 | 6306.1454 | 0.37055 | 32.9341 | 27.6396 | 30.6124 | 26.4396 | 910.2856 | 809.3791 | 1.2256 | 0.051335 | 0.051335 | 0.62096 | 502.591 | 1.4 | 502.5916 | 27.6396 | OK | 0.89011 | OK | 0.55212
17.0187 | 0.8661 | 6155.9232 | 0.40816 | 32.0456 | 25.7442 | 29.8831 | 24.5442 | 824.9886 | 733.4568 | 1.1378 | 0.050009 | 0.050009 | 0.66215 | 485.6578 | 1.2109 | 485.6577 | 25.7442 | OK | 0.8661 | OK | 0.58868
18.2101 | 0.8544 | 6087.5466 | 0.44164 | 31.6126 | 24.541 | 29.5512 | 23.341 | 775.8064 | 689.755 | 1.082 | 0.048631 | 0.048631 | 0.69362 | 478.4277 | 1.0576 | 478.4276 | 24.541 | OK | 0.8544 | OK | 0.61668
19.4014 | 0.85244 | 6084.37 | 0.47078 | 31.5404 | 23.8647 | 29.5358 | 22.6647 | 752.7035 | 669.4204 | 1.0506 | 0.047272 | 0.047272 | 0.71755 | 480.3458 | 0.93171 | 480.3458 | 23.8647 | OK | 0.85244 | OK | 0.63816
20.5927 | 0.85839 | 6134.1019 | 0.49563 | 31.7605 | 23.6106 | 29.7772 | 22.4106 | 749.8832 | 667.324 | 1.0389 | 0.045987 | 0.045987 | 0.73587 | 491.0639 | 0.82702 | 491.0639 | 23.6106 | OK | 0.85839 | OK | 0.65485
21.7841 | 0.87087 | 6227.4867 | 0.51644 | 32.2223 | 23.7113 | 30.2305 | 22.5113 | 764.0331 | 680.5294 | 1.0435 | 0.044819 | 0.044819 | 0.74998 | 510.3839 | 0.73904 | 510.3839 | 23.7113 | OK | 0.87087 | OK | 0.66801
22.9754 | 0.88883 | 6357.2267 | 0.53357 | 32.8865 | 24.1216 | 30.8603 | 22.9216 | 793.2751 | 707.3673 | 1.0625 | 0.043792 | 0.043792 | 0.76088 | 538.2192 | 0.66438 | 538.2192 | 24.1216 | OK | 0.88883 | OK | 0.67848
24.1668 | 0.91139 | 6517.3091 | 0.54745 | 33.7213 | 24.8081 | 31.6374 | 23.6081 | 836.5614 | 746.8994 | 1.0944 | 0.042915 | 0.042915 | 0.76927 | 574.5673 | 0.6005 | 574.5673 | 24.8081 | OK | 0.91139 | OK | 0.68682
25.3581 | 0.93783 | 6702.6543 | 0.55856 | 34.6997 | 25.7448 | 32.5372 | 24.5448 | 893.3368 | 798.6175 | 1.1378 | 0.042184 | 0.042184 | 0.7757 | 619.4899 | 0.5454 | 619.4899 | 25.7448 | OK | 0.93783 | OK | 0.69346
26.5494 | 0.96754 | 6908.9481 | 0.56734 | 35.799 | 26.91 | 33.5386 | 25.71 | 963.353 | 862.2781 | 1.1918 | 0.041587 | 0.041587 | 0.7806 | 673.0984 | 0.49755 | 673.0984 | 26.91 | OK | 0.96754 | OK | 0.6987
27.7408 | 1 | 7132.5469 | 0.57421 | 37 | 28.2855 | 34.624 | 27.0855 | 1046.5653 | 937.8104 | 1.2556 | 0.041108 | 0.041108 | 0.78432 | 735.5435 | 0.45573 | 735.5435 | 28.2855 | OK | 1 | OK | 0.70282
Ajustar n para que Cp1 = Cp2
Ajustar f para que Pprop = Preq
Nota: Se a velocidade de cruzeiro for 21.5m/s então o regime no cruzeiro é 4815rpm.
Performance with installation corrections
V | f | N | J | U | I | Ui | Ieff | Pelectric | Pmotor | Qmotor | Cp1 | Cp2 | etap | Pprop | CL | Preq | Isuggested |  | fsuggested |  | eta | Ref | Cf | etafactor
m/s |  | rpm |  | V | A | V | A | W | W | Nm | motor | prop |  | W |  | W | A
15.8274 | 0.93049 | 6562.2075 | 0.32062 | 34.428 | 30.6266 | 31.8554 | 29.4266 | 1054.4115 | 937.3942 | 1.3641 | 0.052762 | 0.052762 | 0.53616 | 502.5907 | 1.4 | 502.5916 | 30.6266 | OK | 0.93049 | OK | 0.47666 | 1631117.0594 | 0.0040691 | 0.96382
17.009 | 0.89781 | 6353.7854 | 0.35586 | 33.2191 | 28.28 | 30.8436 | 27.0799 | 939.4349 | 835.243 | 1.2553 | 0.051792 | 0.051792 | 0.58157 | 485.7557 | 1.2122 | 485.7562 | 28.28 | OK | 0.89781 | OK | 0.51707 | 1752885.4487 | 0.0040155 | 0.9643
18.1905 | 0.87908 | 6237.0743 | 0.3877 | 32.526 | 26.773 | 30.2771 | 25.573 | 870.82 | 774.2767 | 1.1855 | 0.050758 | 0.050758 | 0.61796 | 478.4713 | 1.0599 | 478.4712 | 26.773 | OK | 0.87908 | OK | 0.54945 | 1874653.838 | 0.0039662 | 0.96474
19.3721 | 0.87154 | 6194.5831 | 0.41572 | 32.247 | 25.9073 | 30.0708 | 24.7073 | 835.4319 | 742.9672 | 1.1453 | 0.049714 | 0.049714 | 0.64632 | 480.192 | 0.93453 | 480.192 | 25.9073 | OK | 0.87154 | OK | 0.57478 | 1996422.2273 | 0.0039207 | 0.96514
20.5537 | 0.87304 | 6212.232 | 0.43982 | 32.3024 | 25.5468 | 30.1565 | 24.3468 | 825.2242 | 734.2146 | 1.1286 | 0.048711 | 0.048711 | 0.66816 | 490.5751 | 0.83017 | 490.5751 | 25.5468 | OK | 0.87304 | OK | 0.59447 | 2118190.6167 | 0.0038785 | 0.96552
21.7352 | 0.88192 | 6278.9868 | 0.46016 | 32.6309 | 25.6 | 30.4805 | 24.4 | 835.3515 | 743.7247 | 1.1311 | 0.047785 | 0.047785 | 0.68496 | 509.4239 | 0.74237 | 509.4239 | 25.6 | OK | 0.88192 | OK | 0.60983 | 2239959.006 | 0.0038391 | 0.96587
22.9168 | 0.89689 | 6386.1494 | 0.47703 | 33.185 | 26.0038 | 31.0007 | 24.8038 | 862.9382 | 768.9366 | 1.1498 | 0.046959 | 0.046959 | 0.69791 | 536.6506 | 0.66779 | 536.6506 | 26.0038 | OK | 0.89689 | OK | 0.62189 | 2361727.3953 | 0.0038022 | 0.9662
24.0984 | 0.91695 | 6526.7264 | 0.49082 | 33.9271 | 26.7135 | 31.6831 | 25.5135 | 906.312 | 808.3488 | 1.1827 | 0.046245 | 0.046245 | 0.70792 | 572.2494 | 0.60391 | 572.2494 | 26.7135 | OK | 0.91695 | OK | 0.6314 | 2483495.7846 | 0.0037676 | 0.9665
25.2799 | 0.94125 | 6694.9858 | 0.50195 | 34.8264 | 27.6957 | 32.4999 | 26.4957 | 964.5415 | 861.1091 | 1.2282 | 0.045641 | 0.045641 | 0.71568 | 616.2777 | 0.54878 | 616.2777 | 27.6957 | OK | 0.94125 | OK | 0.63893 | 2605264.174 | 0.003735 | 0.96679
26.4615 | 0.96913 | 6886.1739 | 0.51082 | 35.8577 | 28.9243 | 33.428 | 27.7243 | 1037.1596 | 926.7701 | 1.2852 | 0.045143 | 0.045143 | 0.72169 | 668.8414 | 0.50086 | 668.8414 | 28.9243 | OK | 0.96913 | OK | 0.64488 | 2727032.5633 | 0.0037042 | 0.96707
27.6431 | 1 | 7096.3328 | 0.51783 | 37 | 30.3784 | 34.4482 | 29.1784 | 1123.9995 | 1005.1427 | 1.3526 | 0.044738 | 0.044738 | 0.72635 | 730.0853 | 0.45896 | 730.0853 | 30.3784 | OK | 1 | OK | 0.64954 | 2848800.9526 | 0.003675 | 0.96733

## PerformanceE
h | 0 | m | altitude
rho | 1 | kg/m3
Performance without installation corrections |  |  |  | Puninstalled | W
V | Pprop | Preq | RC |  |  | V | Pmotor | I | etap | CL | CD | L/D | R | E
m/s | W | W | m/s |  |  | m/s | W | A |  |  |  |  | km | h
15.8274 | 654.1908 | 502.5916 | 0.67213 |  |  | 15.8274 | 809.3791 | 27.6396 | 0.62096 | 1.4 | 0.1971 | 7.1029 | 498.5055 | 8.749
17.0187 | 683.4841 | 485.6577 | 0.87709 |  |  | 17.0187 | 733.4568 | 25.7442 | 0.66215 | 1.2109 | 0.1532 | 7.9038 | 591.4493 | 9.6536
18.2101 | 707.7385 | 478.4276 | 1.0167 |  |  | 18.2101 | 689.755 | 24.541 | 0.69362 | 1.0576 | 0.12319 | 8.5849 | 672.9713 | 10.2656
19.4014 | 726.8929 | 480.3458 | 1.0931 |  |  | 19.4014 | 669.4204 | 23.8647 | 0.71755 | 0.93171 | 0.10227 | 9.1101 | 739.0054 | 10.5806
20.5927 | 741.0529 | 491.0639 | 1.1084 |  |  | 20.5927 | 667.324 | 23.6106 | 0.73587 | 0.82702 | 0.087438 | 9.4584 | 787.3339 | 10.6204
21.7841 | 750.4499 | 510.3839 | 1.0644 |  |  | 21.7841 | 680.5294 | 23.7113 | 0.74998 | 0.73904 | 0.076769 | 9.6269 | 817.458 | 10.4237
22.9754 | 755.387 | 538.2192 | 0.96284 |  |  | 22.9754 | 707.3673 | 24.1216 | 0.76088 | 0.66438 | 0.069004 | 9.6282 | 830.3822 | 10.0395
24.1668 | 756.1764 | 574.5673 | 0.80518 |  |  | 24.1668 | 746.8994 | 24.8081 | 0.76927 | 0.6005 | 0.063298 | 9.4868 | 828.2453 | 9.52
25.3581 | 753.0723 | 619.4899 | 0.59225 |  |  | 25.3581 | 798.6175 | 25.7448 | 0.7757 | 0.5454 | 0.059073 | 9.2326 | 813.8415 | 8.915
26.5494 | 746.2084 | 673.0984 | 0.32414 |  |  | 26.5494 | 862.2781 | 26.91 | 0.7806 | 0.49755 | 0.055926 | 8.8965 | 790.1476 | 8.267
27.7408 | 735.5435 | 735.5435 | -6.8293e-11 |  |  | 27.7408 | 937.8104 | 28.2855 | 0.78432 | 0.45573 | 0.053574 | 8.5065 | 759.9598 | 7.6097
[12 empty] | max | 830.3822 | 10.6204
Performance with installation corrections |  |  |  | Pinstalled | W
V | Pprop | Preq | RC |  |  | V | Pmotor | I | etap | CL | CD | L/D | R | E | etap | CL^1.5/CD
m/s | W | W | m/s |  |  | m/s | W | A |  |  |  |  | km | h | %
15.8274 | 586.1378 | 502.5916 | 0.37041 |  |  | 15.8274 | 937.3942 | 30.6266 | 0.53616 | 1.4 | 0.1971 | 7.1029 | 430.3655 | 7.5531 | 53.6157 | 8.4043
17.009 | 617.2428 | 485.7562 | 0.58296 |  |  | 17.009 | 835.243 | 28.28 | 0.58157 | 1.2122 | 0.15349 | 7.8977 | 519.0979 | 8.4775 | 58.1574 | 8.6955
18.1905 | 644.7953 | 478.4712 | 0.73742 |  |  | 18.1905 | 774.2767 | 26.773 | 0.61796 | 1.0599 | 0.1236 | 8.5749 | 598.9011 | 9.1455 | 61.7959 | 8.8279
19.3721 | 668.5533 | 480.192 | 0.83512 |  |  | 19.3721 | 742.9672 | 25.9073 | 0.64632 | 0.93453 | 0.1027 | 9.0992 | 664.8196 | 9.5329 | 64.6317 | 8.7963
20.5537 | 688.3952 | 490.5751 | 0.87706 |  |  | 20.5537 | 734.2146 | 25.5468 | 0.66816 | 0.83017 | 0.08785 | 9.4499 | 714.0942 | 9.6508 | 66.8163 | 8.6101
21.7352 | 704.3124 | 509.4239 | 0.86406 |  |  | 21.7352 | 743.7247 | 25.6 | 0.68496 | 0.74237 | 0.077142 | 9.6234 | 745.9904 | 9.5338 | 68.4963 | 8.2916
22.9168 | 716.3947 | 536.6506 | 0.79692 |  |  | 22.9168 | 768.9366 | 26.0038 | 0.69791 | 0.66779 | 0.069332 | 9.6317 | 761.3994 | 9.229 | 69.7913 | 7.8709
24.0984 | 724.8054 | 572.2494 | 0.67637 |  |  | 24.0984 | 808.3488 | 26.7135 | 0.70792 | 0.60391 | 0.063581 | 9.4983 | 762.339 | 8.7874 | 70.7924 | 7.3812
25.2799 | 729.7516 | 616.2777 | 0.5031 |  |  | 25.2799 | 861.1091 | 27.6957 | 0.71568 | 0.54878 | 0.059313 | 9.2521 | 751.4382 | 8.2569 | 71.5679 | 6.8539
26.4615 | 731.4489 | 668.8414 | 0.27758 |  |  | 26.4615 | 926.7701 | 28.9243 | 0.72169 | 0.50086 | 0.056129 | 8.9235 | 731.4879 | 7.6787 | 72.1691 | 6.3153
27.6431 | 730.0853 | 730.0853 | -1.0724e-10 |  |  | 27.6431 | 1005.1427 | 30.3784 | 0.72635 | 0.45896 | 0.053743 | 8.5399 | 705.1124 | 7.0855 | 72.635 | 5.7855
[12 empty] | max | 762.339 | 9.6508

## ISA
Atmosfera:
g0 | 9.8066 | m/s2
T0 | 288.15 | K | T11 | 216.65 | K | T20 | 216.65 | K
p0 | 101.325 | KPa | p11 | 22.6321 | KPa | p20 | 5.4745 | KPa
r0 | 1.225 | kg/m3 | r11 | 0.36392 | kg/m3 | r20 | 0.088029 | kg/m3
a0 | 340.294 | m/s | a11 | 295.0696 | m/s | a20 | 295.0696 | m/s
m0 | 1.783e-05 | kg/ms | m11 | 1.4396e-05 | kg/ms | m20 | 1.4396e-05 | kg/ms
altitude | 0 | m | altitude | 0 | m | altitude | 0 | m
T | 288.15 | K | T | 288.15 | K | T | 288.15 | K
p | 101.325 | KPa | p | 101.325 | KPa | p | 101.325 | KPa
r | 1.225 | kg/m3 | r | 1.225 | kg/m3 | r | 1.225 | kg/m3
a | 340.2941 | m/s | a | 340.2941 | m/s | a | 340.2941 | m/s
m | 1.783e-05 | kg/ms | m | 1.783e-05 | kg/ms | m | 1.783e-05 | kg/ms
altitude | 0 | m | altitude | 0 | m | altitude | 0 | m
T | 288.15 | K | T | 288.15 | K | T | 288.15 | K
p | 101.325 | KPa | p | 101.325 | KPa | p | 101.325 | KPa
r | 1.225 | kg/m3 | r | 1.225 | kg/m3 | r | 1.225 | kg/m3
a | 340.2941 | m/s | a | 340.2941 | m/s | a | 340.2941 | m/s
m | 1.783e-05 | kg/ms | m | 1.783e-05 | kg/ms | m | 1.783e-05 | kg/ms
altitude | 0 | m | altitude | 0 | m | altitude | 0 | m
T | 288.15 | K | T | 288.15 | K | T | 288.15 | K
p | 101.325 | KPa | p | 101.325 | KPa | p | 101.325 | KPa
r | 1.225 | kg/m3 | r | 1.225 | kg/m3 | r | 1.225 | kg/m3
a | 340.2941 | m/s | a | 340.2941 | m/s | a | 340.2941 | m/s
m | 1.783e-05 | kg/ms | m | 1.783e-05 | kg/ms | m | 1.783e-05 | kg/ms